## COVER
Framosa Co. Ltd.
Framosa Guanyin Factory Construction Project
Contract Number：
LINE LIST PROCESS AREA
A | 2024-11-05 |  | Issued for review | PBB | KGM |  | CHEN
REV. | DATE |  | DESCRIPTION | BY | CHK |  | APPR
DOC. NO. |  | FRASR-ATE-110-PX-LST-000X |  |  |  | Rev. | A

## Process Area line list 20241105
Series | Serv. | No. | Class | Size (mm) | P&ID | From | To | Phase | Max. Op. |  | Design |  | Stress Relief | NDE | Hydrostatic Test |  | Insulation Spec |  | Heat Trace | Remarks | Rev
[9 empty] | Press (kg/cm2a) | Temp (C) | Press (kg/cm2g) | Temp (C) | Y / N | % | Press (kg/cm2g) | Med | Typ | Thk mm
1 | SOL | 601 | SS02 | 300 | 110-PX-PID-0001 | SUB-HEADERS | 06-SOL-606-SS02-600-NI | V | 1 | 35 | 3.5 | 150 | N | 100 | 5.25 | Air | NI
2 | SOL | 602 | SS02 | 300 | 110-PX-PID-0001 | SUB-HEADERS | 06-SOL-606-SS02-600-NI | V | 1 | 35 | 3.5 | 150 | N | 100 | 5.25 | Air | NI
3 | SOL | 606 | SS02 | 300 | 110-PX-PID-0001 | SUB-HEADERS | 06VSL605 | V | 1 | 35 | 3.5 | 150 | N | 100 | 5.25 | Air | NI
4 | GN2 | 102 | SS01 | 50 | 110-PX-PID-0002 | N2 Supply | C101 system | G | 2 | 30 | 3 | 60 | N | 100 | 3.3 | Air | NI
5 | GN2 | 202 | SS01 | 50 | 110-PX-PID-0002 | N2 Supply | C201 system | G | 2 | 30 | 10 | 60 | N | 100 | 11 | Air | NI
6 | GN2 | 302 | SS01 | 50 | 110-PX-PID-0002 | N2 Supply | C301 system | G | 2 | 30 | 10 | 60 | N | 100 | 11 | Air | NI
7 | GN2 | 401 | SS01 | 50 | 110-PX-PID-0002 | Nitrogen Header | C401 system | G | 2 | 30 | 10 | 60 | N | 100 | 11 | Air | NI
8 | GN2 | 501 | SS01 | 50 | 110-PX-PID-0002 | Nitrogen Header | C501 system | G | 2 | 30 | 10 | 60 | N | 100 | 11 | Air | NI
9 | GN2 | 011 | SS01 | 50 | 110-PX-PID-0002 | N2 Supply | DISTRIBUTION | G | 7 | 30 | 10 | 60 | N | 100 | 11 | Air | NI
10 | GN2 | 011A | SS01 | 50 | 110-PX-PID-0002 | N2 Supply | DISTRIBUTION | G | 7 | 30 | 10 | 60 | N | 100 | 11 | Air | NI
11 | GN2 | 011B | SS01 | 50 | 110-PX-PID-0002 | N2 Supply | DISTRIBUTION | G | 7 | 30 | 10 | 60 | N | 100 | 11 | Air | NI
12 | GN2 | 124 | SS01 | 25 | 110-PX-PID-0002 | 11-GN2-011A-SS01-50-NI | 06VSL605 | G | 7 | 30 | 10 | 60 | N | 100 | 11 | Air | NI
13 | GN2 | 507 | SS01 | 25 | 110-PX-PID-0002 | 11-GN2-011A-SS01-50-NI | 06TNK500 | G | 7 | 30 | 10 | 60 | N | 100 | 11 | Air | NI
14 | GN2 | 125 | SS01 | 40 | 110-PX-PID-0002 | 11-GN2-011A-SS01-50-NI | DISTRIBUTION | G | 7 | 30 | 10 | 60 | N | 100 | 11 | Air | NI
15 | GN2 | 120 | SS01 | 25 | 110-PX-PID-0002 | 11-GN2-125-SS01-40-NI | 06TNK601 | G | 7 | 30 | 10 | 60 | N | 100 | 11 | Air | NI
16 | GN2 | 121 | SS01 | 25 | 110-PX-PID-0002 | 11-GN2-125-SS01-40-NI | 06TNK602 | G | 7 | 30 | 10 | 60 | N | 100 | 11 | Air | NI
17 | GN2 | 122 | SS01 | 25 | 110-PX-PID-0002 | 11-GN2-125-SS01-40-NI | 06TNK603 | G | 7 | 30 | 10 | 60 | N | 100 | 11 | Air | NI
18 | GN2 | 123 | SS01 | 25 | 110-PX-PID-0002 | 11-GN2-125-SS01-40-NI | 06TNK604 | G | 7 | 30 | 10 | 60 | N | 100 | 11 | Air | NI
19 | GN2 | 141 | SS01 | 15 | 110-PX-PID-0002 | N2 Supply | 06VAC101AB (06TNK103AB) | G | 3.5 | 30 | 10 | 60 | N | 100 | 11 | Air | NI
20 | SOS | 105 | SS06 | 50 | 110-PX-PID-0101 | 06-SOL-104-SS06-050-NI | 06KTL101 | L | 3 | 134.8 | 7 | 180 | N | 100 | 10.5 | Water | NI
21 | SOS | 105A | SS06 | 25 | 110-PX-PID-0101 | 06HEX106 | 06PSV105 | L | 3 | 100 | 7 | 220 | N | 100 | 10.5 | Water | IH | 50 |  | Inslation thickness to be confirmed by Piping
22 | SOS | 105B | SS02 | 25 | 110-PX-PID-0101 | 06PSV105 | KO DRUM | L | 0.5 | 100 | 3.5 | 150 | N | 100 | 5.25 | Water | IH | 50 |  | Inslation thickness to be confirmed by Piping
23 | PTW | 102 | CS02 | 50 | 110-PX-PID-0101 | CIP medium/soft water | 06KTL101 | L | 4 | 32 | 6 | 150 | N |  | 9 | Water | NI
24 | SOS | 106 | SS06 | 50 | 110-PX-PID-0101 | 06HEX106 | 06COL101 | L | 3 | 100 | 7 | 220 | N | 100 | 10.5 | Water | IH | 50 |  | Inslation thickness to be confirmed by Piping
25 | SOL | 108 | SS06 | 200 | 110-PX-PID-0101 | 06COL101 | 06KTL101 | L | 0.63 | 134.6 | 6 | 180 | N | 100 | 9 | Water | IH | 80 |  | Inslation thickness to be confirmed by Piping
26 | SOL | 110 | SS02 | 250 | 110-PX-PID-0101 | 06KTL101 | 06COL101 | L | 0.63 | 134.8 | 6 | 180 | N | 100 | 9 | Water | IH | 100 |  | Inslation thickness to be confirmed by Piping
27 | SOL | 112 | SS06 | 300 | 110-PX-PID-0101 | 06KTL101 | 06PUM102A/B | L | 0.63 | 134.6 | 3.5 | 180 | N | 100 | 5.25 | Water | IH | 100 |  | Inslation thickness to be confirmed by Piping
28 | SOL | 113 | SS06 | 100 | 110-PX-PID-0101 | 06PUM102A/B | 06HEX101 / 06HEX105 | L | 3 | 134.6 | 6 | 180 | N | 100 | 9 | Water | IH | 80 |  | Inslation thickness to be confirmed by Piping
29 | SOL | 114 | SS06 | 100 | 110-PX-PID-0101 | 06PUM102A/B | 06HEX101 | L | 3 | 134.6 | 6 | 220 | N | 100 | 9 | Water | IH | 80 |  | Inslation thickness to be confirmed by Piping
30 | SOL | 115 | SS06 | 300 | 110-PX-PID-0101 | 06HEX101 | 06KTL101 | L | 0.63 | 134.8 | 6 | 220 | N | 100 | 9 | Water | IH | 100 |  | Inslation thickness to be confirmed by Piping
31 | SOL | 116 | SS06 | 100 | 110-PX-PID-0101 | 06PUM102A/B | 06HEX105 | L | 4.36 | 134.6 | 6 | 180 | N | 100 | 9 | Water | IH | 60 |  | Inslation thickness to be confirmed by Piping
32 | SOL | 117 | SS06 | 100 | 110-PX-PID-0101 | 06HEX105 | 06TNK101F | L | 3 | 35 | 6 | 180 | N | 100 | 9 | Water | NI
33 | SOS | 118 | SS06 | 50 | 110-PX-PID-0101 | 06HEX106 bypass | 06COL101 | L | 3 | 13 | 7 | 220 | N | 100 | 10.5 | Water | IH | 50 |  | Inslation thickness to be confirmed by Piping
34 | SOL | 122 | SS02 | 100 | 110-PX-PID-0101 | 06COL101 | 06VSL102 | L | 0.38 | 116.6 |  |  | N | 100 | 0 | Water | IH | 60 |  | Future scope
35 | SOL | 123 | SS02 | 80 | 110-PX-PID-0101 | 06PUM110 | 06HEX103 | L | 3 | 116.6 |  |  | N | 100 | 0 | Water | IH | 60 |  | Future scope
36 | SOA | 124 | SS02 | 80 | 110-PX-PID-0101 | 06HEX103 | 06TNK101E | L | 3 | 35 | 6 | 150 | N | 100 | 9 | Water | NI
37 | SOS | 125 | SS06 | 100 | 110-PX-PID-0101 | Feed Tank | 06KTL101 | L | 3 | 35 | 6 | 180 | N | 100 | 9 | Water | NI
38 | SOL | 126 | SS02 | 25 | 110-PX-PID-0101 | 06PUM110 | 06VSL102 | L | 3 | 116.6 |  |  | N | 100 | 0 | Water | IH | 40 |  | Future scope
39 | SOL | 127 | SS02 | 80 | 110-PX-PID-0101 | 06HEX103 bypass | 06TNK101E / Future Side Draw Tank | L | 3 | 116.6 | 6 | 150 | N | 100 | 9 | Water | IH | 60 |  | Inslation thickness to be confirmed by Piping
40 | SOL | 132 | SS06 | 100 | 110-PX-PID-0101 | 06HEX105 bypass | 06TNK101F | L | 4.36 | 134.6 | 6 | 180 | N | 100 | 9 | Water | IH | 60 |  | Inslation thickness to be confirmed by Piping
41 | SOL | 135 | SS06 | 200 | 110-PX-PID-0101 | 06PUM102B | 06-SOL-113-SS02-200-IH | L | 3 | 134.6 | 6 | 180 | N | 100 | 9 | Water | IH | 80 |  | Inslation thickness to be confirmed by Piping
42 | SOL | 136 | SS02 | 80 | 110-PX-PID-0101 | 06VSL102 | 06PUM110 | L | 1.02 | 83.5 |  |  | N | 100 | 0 | Water | IH | 60 |  | Future scope
43 | SOS | 137 | SS06 | 50 | 110-PX-PID-0101 | 06HEX106 | 06COL101 #60 | L | 3 | 100 | 7 | 220 | N | 100 | 10.5 | Water | IH | 50 |  | Inslation thickness to be confirmed by Piping
44 | SOS | 138 | SS06 | 50 | 110-PX-PID-0101 | 06HEX106 | 06COL101 #30 | L | 3 | 100 | 7 | 220 | N | 100 | 10.5 | Water | IH | 50 |  | Inslation thickness to be confirmed by Piping
45 | SOS | 139 | SS06 | 50 | 110-PX-PID-0101 | 06HEX106 | 06COL101 #15 | L | 3 | 100 |  |  | N | 100 | 0 | Water | IH | 50 |  | Future scope
46 | SOS | 140 | SS02 | 50 | 110-PX-PID-0101 | CIP Medium | 06KTL101 | L | 3 | 35 | 6 | 60 | N | 100 | 9 | Water | NI
47 | SOL | 143 | SS02 | 100 | 110-PX-PID-0101 | 06COL101 | 06VSL102 | L | 0.38 | 116.6 |  |  | N | 100 | 0 | Water | IH | 60 |  | Future scope
48 | SOL | 144 | SS02 | 100 | 110-PX-PID-0101 | 06COL101 | 06VSL102 | L | 0.38 | 116.6 |  |  | N | 100 | 0 | Water | IH | 60 |  | Future scope
49 | SOL | 145 | SS02 | 100 | 110-PX-PID-0101 | 06COL101 | 06VSL102 | L | 0.38 | 116.6 |  |  | N | 100 | 0 | Water | IH | 60 |  | Future scope
50 | SOL | 163 | SS02 | 25 | 110-PX-PID-0101 | 06VSL102 | 06-SOL-107-SS02-450-IH120 | L | 0.38 | 116.6 |  |  | N | 100 | 0 | Water | IH | 40 |  | Future scope
51 | SOL | 177 | SS06 | 50 | 110-PX-PID-0101 | 06-SOL-114-SS02-150-NI | 06-SOL-112-SS02-300-IH | L | 3 | 134.6 | 6 | 220 | N | 100 | 9 | Water | IH | 50 |  | Inslation thickness to be confirmed by Piping
52 | SOL | 193 | SS02 | 80 | 110-PX-PID-0101 | 06HEX103 | Side Draw Tank (OSBL) | L | 3 | 35 |  |  | N | 100 | 0 | Water | NI |  |  | Future scope
53 | SCS | 100 | CS01 | 40 | 110-PX-PID-0101 | 06HEX106 | MPC Return | L | 6.5 | 165 | 10/FV | 220 | N | 100 | 15 | Water | IH | 50 |  | Inslation thickness to be confirmed by Piping
54 | SCS | 102 | CS01 | 50 | 110-PX-PID-0101 | 06HEX101 | MPC Return | L | 6.5 | 165 | 10/FV | 220 | N | 100 | 15 | Water | IH | 60 |  | Inslation thickness to be confirmed by Piping
55 | SCS | 103 | CS01 | 25 | 110-PX-PID-0101 | 06KTL101 | SCS Return | L | 6.5 | 165 | 10/FV | 220 | N | 100 | 15 | Water | IH | 50 |  | Inslation thickness to be confirmed by Piping
56 | CWS | 100 | CS02 | 150 | 110-PX-PID-0101 | CWS | 06HEX105 | L | 4 | 32 | 6 | 150 | N |  | 9 | Water | NI
57 | CWR | 100 | CS02 | 150 | 110-PX-PID-0101 | 06HEX105 | CWR | L | 3.5 | 42 | 6 | 150 | N |  | 9 | Water | NI
58 | CWS | 102A | CS02 | 25 | 110-PX-PID-0101 | 18-CWS-100-CS02-150 | 06PSV102 | L | 4 | 32 | 6 | 150 | N |  | 9 | Water | NI
59 | CWS | 102B | CS02 | 50 | 110-PX-PID-0101 | 06PSV102 | ATM | L | 0.5 | 32 | 3.5 | 150 | N |  | 5.25 | Water | NI
60 | CWS | 101 | CS02 | 100 | 110-PX-PID-0101 | CWS | 06HEX103 | L | 4 | 32 | 6 | 150 | N |  | 9 | Water | NI
61 | CWS | 103A | CS02 | 25 | 110-PX-PID-0101 | 18-CWS-101-CS02-100 | 06PSV103 | L | 4 | 32 | 6 | 150 | N |  | 9 | Water | NI
62 | CWS | 103B | CS02 | 50 | 110-PX-PID-0101 | 06PSV103 | ATM | L | 0.5 | 32 | 3.5 | 150 | N |  | 5.25 | Water | NI
63 | CWR | 101 | CS02 | 100 | 110-PX-PID-0101 | 06HEX103 | CWR | L | 3.5 | 42 | 6 | 150 | N |  | 9 | Water | NI
64 | CWS | 106 | CS02 | 15 | 110-PX-PID-0101 | CWS | SAMPLE COOLER | L | 3.5 | 32 | 6 | 150 | N |  | 9 | Water | NI
65 | CWR | 106 | CS02 | 15 | 110-PX-PID-0101 | SAMPLE COOLER | CWR | L | 3 | 42 | 6 | 150 | N |  | 9 | Water | NI
66 | GN2 | 101 | SS02 | 50 | 110-PX-PID-0101 | N2 Supply | 06KTL101 | G | 1.1 | 30 | 3 | 60 | N | 100 | 3.3 | Air | NI
67 | GN2 | 100 | SS02 | 50 | 110-PX-PID-0101 | N2 Supply | 06KTL101 | G | 1.1 | 30 | 3 | 60 | N | 100 | 3.3 | Air | NI
68 | GN2 | 113 | SS02 | 20 | 110-PX-PID-0101 | N2 Supply | Drain | G | 1.1 | 30 | 3 | 60 | N | 100 | 3.3 | Air | NI
69 | GN2 | 130 | SS02 | 50 | 110-PX-PID-0101 | N2 Supply | C101 system | G | 1 | 30 | 3 | 60 | N | 100 | 3.3 | Air | NI
70 | SMP | 103 | CS01 | 100 | 110-PX-PID-0101 | MPS Supply | 06HEX101 | V | 7 | 165 | 10/FV | 220 | N | 100 | 11 | Air | IH | 80 |  | Inslation thickness to be confirmed by Piping
71 | SMP | 101 | CS01 | 40 | 110-PX-PID-0101 | SMP Supply | 06HEX106 | V | 7 | 165 | 10/FV | 220 | N | 100 | 11 | Air | IH | 60 |  | Inslation thickness to be confirmed by Piping
72 | SMP | 105 | CS01 | 25 | 110-PX-PID-0101 | SMP Supply | 06KTL101 | V | 7 | 165 | 10/FV | 220 | N | 100 | 11 | Air | IH | 50 |  | Inslation thickness to be confirmed by Piping
73 | VOC | 111 | SS03 | 80 | 110-PX-PID-0101 | 06KTL101 | 21-VOC-151-SS02-100-NI | G/V | 0.3 | 30 | 3.5 | 150 | N | 100 | 3.85 | Air | NI
74 | ENT | 109 | SS02 | 80 | 110-PX-PID-0102 | Entrainer Tank | 06SEP101 | L | 3 | 35 | 6 | 150 | N | 100 | 9 | Water | NI
75 | SOL | 133 | SS02 | 80 | 110-PX-PID-0102 | HEX107 bypass | TNK101C/D /201A/301A | L | 3 | 83.5 | 6 | 150 | N | 100 | 9 | Water | IH | 60 |  | Inslation thickness to be confirmed by Piping
76 | SOL | 134 | SS02 | 50 | 110-PX-PID-0102 | 06-SOL-157-SS02-050-IH | 06-SOL-159-SS02-080-IH | L | 3 | 50 | 6 | 150 | N | 100 | 9 | Water | IH | 50 |  | Inslation thickness to be confirmed by Piping
77 | SOL | 146 | SS02 | 25 | 110-PX-PID-0102 | 06SEP101 | 06VSL101 | L | 1.02 | 83.5 | 6 | 150 | N | 100 | 9 | Water | IH | 40 |  | Inslation thickness to be confirmed by Piping
78 | SOL | 147 | SS02 | 80 | 110-PX-PID-0102 | 06PUM104B | 06-SOL-158-SS02-080-IH | L | 3 | 83.5 | 6 | 150 | N | 100 | 9 | Water | IH | 60 |  | Inslation thickness to be confirmed by Piping
79 | SOL | 150 | SS02 | 150 | 110-PX-PID-0102 | 06HEX102 | 06VSL101 | L | 1.02 | 83.5 | 3.5 | 180 | N | 100 | 5.25 | Water | IH | 80 |  | Inslation thickness to be confirmed by Piping
80 | SOL | 151 | SS02 | 200 | 110-PX-PID-0102 | 06HEX102 | 06HEX104 | V | 1.02 | 83.5 | 3.5/FV | 180 | N | 100 | 3.9 | Air | IH | 80 |  | Inslation thickness to be confirmed by Piping
81 | SOL | 152 | SS02 | 80 | 110-PX-PID-0102 | 06HEX104 | 06VSL101 | L | 0.38 | 35 | 3.5 | 150 | N | 100 | 5.25 | Water | IH | 60 |  | Inslation thickness to be confirmed by Piping
82 | SOL | 154 | SS02 | 100 | 110-PX-PID-0102 | 06VSL101 | 06PUM104A/B | L | 1.02 | 83.5 | 3.5 | 150 | N | 100 | 5.25 | Water | IH | 60 |  | Inslation thickness to be confirmed by Piping
83 | SOL | 155 | SS02 | 25 | 110-PX-PID-0102 | 06PUM104A/B | 06VSL101 | L | 3 | 83.5 | 6 | 150 | N | 100 | 9 | Water | IH | 60 |  | Inslation thickness to be confirmed by Piping
84 | SOL | 156 | SS02 | 25 | 110-PX-PID-0102 | 06PUM104A/B | 06VSL101 | L | 3 | 83.5 | 6 | 150 | N | 100 | 9 | Water | IH | 60 |  | Inslation thickness to be confirmed by Piping
85 | SOL | 157 | SS02 | 80 | 110-PX-PID-0102 | 06PUM104A/B | 06COL101 | L | 3 | 83.5 | 6 | 150 | N | 100 | 9 | Water | IH | 50 |  | Inslation thickness to be confirmed by Piping
86 | SOL | 158 | SS02 | 80 | 110-PX-PID-0102 | 06PUM104A/B | 06SEP101 | L | 3 | 83.5 | 6 | 150 | N | 100 | 9 | Water | IH | 60 |  | Inslation thickness to be confirmed by Piping
87 | SOL | 159 | SS02 | 80 | 110-PX-PID-0102 | 06PUM104A/B | 06-SOL-190-SS02-080-IH | L | 3 | 83.5 | 6 | 150 | N | 100 | 9 | Water | IH | 60 |  | Inslation thickness to be confirmed by Piping
88 | VOC | 101 | SS02 | 80 | 110-PX-PID-0102 | 06HEX104 | RTO / 06VAC101A/B | G/V | 0.38 | 35 | 3.5/FV | 150 | N | 100 | 3.9 | Air | IH | 50 |  | Inslation thickness to be confirmed by Piping
89 | SOL | 164 | SS02 | 25 | 110-PX-PID-0102 | 06PUM108 | 06SEP101 | L | 3 | 35 | 6 | 150 | N | 100 | 9 | Water | NI
90 | SOA | 165 | SS02 | 25 | 110-PX-PID-0102 | 06SEP101 | 06HEX103 | L | 3 | 50 | 6 | 150 | N | 100 | 9 | Water | IH | 40 |  | Inslation thickness to be confirmed by Piping
91 | SOL | 166 | SS02 | 40 | 110-PX-PID-0102 | 06SEP101 | 06COL101 | L | 3 | 50 | 6 | 150 | N | 100 | 9 | Water | IH | 50 |  | Inslation thickness to be confirmed by Piping
92 | SOL | 124A | SS02 | 50 | 110-PX-PID-0102 | 06SEP101 | 06PSV124 | V | 3 | 50 | 6 | 150 | N | 100 | 9 | Water | IH | 50 |  | Inslation thickness to be confirmed by Piping
93 | SOL | 124B | SS02 | 80 | 110-PX-PID-0102 | 06PSV124 | 06TNK101A | L | 1 | 40 | 3.5 | 150 | N | 100 | 5.25 | Water | NI | 50 |  | Inslation thickness to be confirmed by Piping
94 | SOL | 167 | SS02 | 25 | 110-PX-PID-0102 | 06SEP101 | 06-SOL-190-SS02-080-IH | L | 3 | 50 | 6 | 150 | N | 100 | 9 | Water | IH | 40 |  | Inslation thickness to be confirmed by Piping
95 | SOL | 168 | SS02 | 80 | 110-PX-PID-0102 | 06PUM104A/B | 06-SOL-190-SS02-080-IH | L | 3 | 50 | 6 | 150 | N | 100 | 9 | Water | IH | 60 |  | Inslation thickness to be confirmed by Piping
96 | SOL | 169 | SS02 | 50 | 110-PX-PID-0102 | 06SEP101 | 06-SOL-157-SS02-050-IH | L | 3 | 50 | 6 | 150 | N | 100 | 9 | Water | IH | 50 |  | Inslation thickness to be confirmed by Piping
97 | SOL | 175 | SS02 | 50 | 110-PX-PID-0102 | 06-SOL-189-SS02-080-IH | 06TNK201A | L | 3 | 50 | 6 | 150 | N | 100 | 9 | Water | IH | 50 |  | Inslation thickness to be confirmed by Piping
98 | SOL | 176 | SS02 | 50 | 110-PX-PID-0102 | 06-SOL-189-SS02-080-IH | 06TNK301A | L | 3 | 50 | 6 | 150 | N | 100 | 9 | Water | IH | 50 |  | Inslation thickness to be confirmed by Piping
99 | SOL | 180 | SS02 | 80 | 110-PX-PID-0102 | 06HEX107 | 06TNK101C | L | 3 | 35 | 6 | 150 | N | 100 | 9 | Water | IH | 60 |  | Inslation thickness to be confirmed by Piping
100 | SOL | 185 | SS02 | 80 | 110-PX-PID-0102 | 06HEX107 | 06TNK101D | L | 3 | 35 | 6 | 150 | N | 100 | 9 | Water | IH | 60 |  | Inslation thickness to be confirmed by Piping
101 | SOL | 189 | SS02 | 80 | 110-PX-PID-0102 | 06HEX107 | 06TNK101C/D /201A/301A | L | 3 | 64.5 | 6 | 150 | N | 100 | 9 | Water | IH | 60 |  | Inslation thickness to be confirmed by Piping
102 | SOL | 190 | SS02 | 80 | 110-PX-PID-0102 | 06-SOL-159-SS02-080-IH | 06HEX107 | L | 3 | 83.5 | 6 | 150 | N | 100 | 9 | Water | IH | 60 |  | Inslation thickness to be confirmed by Piping
103 | VOC | 102 | SS02 | 80 | 110-PX-PID-0102 | 06HEX104 | RTO | G/V | 0.38 | 35 | 3.5/FV | 150 | N | 100 | #VALUE! | Air | IH | 50 |  | Inslation thickness to be confirmed by Piping
104 | GN2 | 103 | SS01 | 50 | 110-PX-PID-0102 | N2 Supply | 06TNK101A-F | G | 2 | 30 | 3 | 60 | N | 100 | 3.3 | Air | NI
105 | GN2 | 104 | SS01 | 25 | 110-PX-PID-0102 | N2 Supply | 06SEP101 | G | 2 | 30 | 3 | 60 | N | 100 | 3.3 | Air | NI
106 | GN2 | 131A | SS01 | 50 | 110-PX-PID-0102 | N2 Supply | 06PSV131 | G | 2 | 30 | 3 | 60 | N | 100 | 3.3 | Air | NI
107 | GN2 | 131B | SS01 | 80 | 110-PX-PID-0102 | 06PSV131 | ATM | G | 2 | 30 | 3 | 60 | N | 100 | 3.3 | Air | NI
108 | GN2 | 105 | SS01 | 50 | 110-PX-PID-0102 | N2 Supply | 06HEX104 | G | 2 | 30 | 3 | 60 | N | 100 | 3.3 | Air | NI
109 | GN2 | 140 | SS01 | 25 | 110-PX-PID-0102 | 11-GN2-103-SS01-050-NI | 06VAC101AB | G | 1 | 30 | 3 | 60 | N | 100 | 3.3 | Air | NI
110 | CHS | 122A | CS02 | 25 | 110-PX-PID-0102 | 22-CSH-100-CS02-80-IC | 06PSV122 | L | 4 | 7 | 6 | 60 | N |  | 9 | Water | IC | 40 |  | Inslation thickness to be confirmed by Piping
111 | CHS | 122B | CS02 | 50 | 110-PX-PID-0102 | 06PSV122 | ATM | L | 0.5 | 7 | 3.5 | 60 | N |  | 5.25 | Water | IC | 40 |  | Inslation thickness to be confirmed by Piping
112 | CHS | 100 | CS02 | 80 | 110-PX-PID-0102 | CHS | 06HEX104 | L | 4 | 7 | 6 | 60 | N |  | 9 | Water | IC | 40 |  | Inslation thickness to be confirmed by Piping
113 | CHR | 100 | CS02 | 80 | 110-PX-PID-0102 | 06HEX104 | CHR | L | 3.5 | 12 | 6 | 60 | N |  | 9 | Water | IC | 40 |  | Inslation thickness to be confirmed by Piping
114 | CWS | 104 | CS02 | 100 | 110-PX-PID-0102 | CWS | 06HEX107 | L | 4 | 32 | 6 | 150 | N |  | 9 | Water | NI
115 | CWR | 104 | CS02 | 100 | 110-PX-PID-0102 | 06HEX107 | CWR | L | 3.5 | 42 | 6 | 150 | N |  | 9 | Water | NI
116 | CWS | 103 | CS02 | 200 | 110-PX-PID-0102 | CWS | 06HEX102 | L | 4 | 32 | 6 | 150 | N |  | 9 | Water | NI
117 | CWS | 121A | CS02 | 25 | 110-PX-PID-0102 | 18CSW-103-CS02-200-NI | 06PSV121 | L | 4 | 32 | 6 | 150 | N |  | 9 | Water | NI
118 | CWS | 121B | CS02 | 50 | 110-PX-PID-0102 | 06PSV121 | ATM | L | 0.5 | 32 | 3.5 | 150 | N |  | 5.25 | Water | NI
119 | CWR | 103 | CS02 | 200 | 110-PX-PID-0102 | 06HEX102 | CWR | L | 3.5 | 42 | 6 | 150 | N |  | 9 | Water | NI
120 | CWS | 125A | CS02 | 25 | 110-PX-PID-0102 | 18CSW-104-CS02-100-NI | 06PSV125 | L | 4 | 32 | 6 | 150 | N |  | 9 | Water | NI
121 | CWS | 125B | CS02 | 50 | 110-PX-PID-0102 | 06PSV125 | ATM | L | 0.5 | 32 | 3.5 | 150 | N |  | 5.25 | Water | NI
122 | CWS | 130A | CS02 | 25 | 110-PX-PID-0102 | 18CSW-105-CS02-100-NI | 06PSV130 | L | 4 | 32 | 6 | 150 | N |  | 9 | Water | NI
123 | CWS | 130B | CS02 | 50 | 110-PX-PID-0102 | 06PSV130 | ATM | L | 0.5 | 32 | 3.5 | 150 | N |  | 5.25 | Water | NI
124 | CWS | 105 | CS02 | 80 | 110-PX-PID-0102 | CWS | 06HEX108 | L | 4 | 32 | 6 | 150 | N |  | 9 | Water | NI
125 | CWS | 107 | CS02 | 15 | 110-PX-PID-0102 | CWS | SAMPLE COOLER | L | 3.5 | 32 | 6 | 150 | N |  | 9 | Water | NI
126 | CWR | 105 | CS02 | 80 | 110-PX-PID-0102 | 06HEX108 | CWR | L | 3.5 | 42 | 6 | 150 | N |  | 9 | Water | NI
127 | CWR | 107 | CS02 | 15 | 110-PX-PID-0102 | SAMPLE COOLER | CWR | L | 3 | 42 | 6 | 150 | N |  | 9 | Water | NI
128 | SOL | 178 | SS02 | 80 | 110-PX-PID-0102 | 06HEX108 bypass | 06SEP101 | L | 3 | 83.5 | 6 | 150 | N | 100 | 9 | Water | IH | 60 |  | Inslation thickness to be confirmed by Piping
129 | SOL | 174 | SS02 | 80 | 110-PX-PID-0102 | 06HEX108 | 06SEP101 | L | 3 | 50 | 6 | 150 | N | 100 | 9 | Water | IH | 60 |  | Inslation thickness to be confirmed by Piping
130 | SOL | 198 | SS02 | 50 | 110-PX-PID-0102 | 06-SOL-157-SS02-05-IH | 06HEX107 | L | 3 | 83.5 | 6 | 150 | N | 100 | 9 | Water | IH | 60 |  | Inslation thickness to be confirmed by Piping
131 | SOL | 199 | SS02 | 50 | 110-PX-PID-0102 | 06-SOL-198-SS02-50 | Residue Tank | L | 3 | 83.5 | 6 | 150 | N | 100 | 9 | Water | IH | 60 |  | Inslation thickness to be confirmed by Piping
132 | SOL | 153 | SS02 | 80 | 110-PX-PID-0102 | VSL101 Balancing Line | 06HEX104 | V | 1.02 | 83.5 | 3.5/FV | 150 | N | 100 | 3.9 | Air | IH | 60 |  | Inslation thickness to be confirmed by Piping
133 | SOL | 107 | SS02 | 400 | 110-PX-PID-0102 | 06COL101 | 06HEX102 | V | 0.38 | 116.6 | 3.5/FV | 180 | N | 100 | 3.85 | Air | IH | 120 |  | Inslation thickness to be confirmed by Piping
134 | SOL | 120B | SS02 | 150 | 110-PX-PID-0102 | 06PSV120 | KO DRUM | V | 0.38 | 116.6 | 3.5 | 180 | N | 100 | 3.85 | Water | IH | 120 |  | Inslation thickness to be confirmed by Piping
135 | SOL | 120A | SS02 | 150 | 110-PX-PID-0102 | 06-SOL-107-SS02-400-IH | 06PSV120 | V | 0.38 | 116.6 | 3.5/FV | 180 | N | 100 | 3.85 | Water | IH | 120 |  | Inslation thickness to be confirmed by Piping
136 | SOS | 101 | SS06 | 25 | 110-PX-PID-0103 | Feed Tank | 06TNK101A | L | 3 | 35 | 6 | 150 | N | 100 | 9 | Water | NI
137 | SOS | 102 | SS06 | 80 | 110-PX-PID-0103 | 06TNK101A | 06PUM101 | L | 1.1 | 35 | 3.5 | 150 | N | 100 | 5.25 | Water | IH | 60 |  | Inslation thickness to be confirmed by Piping
138 | SOS | 103 | SS02 | 25 | 110-PX-PID-0103 | 06PUM101 | 06TNK101A | L | 3 | 35 | 6 | 150 | N | 100 | 9 | Water | IH | 50 |  | Inslation thickness to be confirmed by Piping
139 | SOS | 104 | SS06 | 50 | 110-PX-PID-0103 | 06PUM101 | 06HEX106 | L | 3 | 35 | 6 | 150 | N | 100 | 9 | Water | IH | 50 |  | Inslation thickness to be confirmed by Piping
140 | SOL | 119 | SS06 | 150 | 110-PX-PID-0103 | 06TNK101F | 06PUM109 | L | 1.1 | 35 | 3.5 | 150 | N | 100 | 5.25 | Water | NI
141 | SOL | 120 | SS06 | 25 | 110-PX-PID-0103 | 06PUM109 | 06TNK101F | L | 3 | 35 | 6 | 150 | N | 100 | 9 | Water | NI
142 | SOL | 121 | SS06 | 100 | 110-PX-PID-0103 | 06PUM109 | Residue Tank | L | 3 | 35 | 6 | 150 | N | 100 | 9 | Water | NI
143 | SOL | 128 | SS02 | 80 | 110-PX-PID-0103 | 06PUM109 | 06TNK101A | L | 3 | 35 | 6 | 150 | N | 100 | 9 | Water | NI
144 | SOL | 129 | SS02 | 25 | 110-PX-PID-0103 | 06TNK101B | Blind off | L | 1.1 | 35 | 6 | 150 | N | 100 | 9 | Water | NI
145 | VOC | 103 | SS02 | 50 | 110-PX-PID-0103 | 06TNK101A | VOC Header | G/V | 1.15 | 35 | 3.5 | 150 | N | 100 | 3.85 | Air | NI
146 | VOC | 108 | SS02 | 50 | 110-PX-PID-0103 | 06TNK101F | VOC Header | G/V | 1.15 | 35 | 3.5 | 150 | N | 100 | 3.85 | Air | NI
147 | SOL | 141 | SS02 | 80 | 110-PX-PID-0103 | 06-SOL-183-SS02-080-IH | 06KTL201 | L | 3 | 64.5 | 6 | 150 | N | 100 | 9 | Water | IH | 60 |  | Inslation thickness to be confirmed by Piping
148 | SOL | 142 | SS02 | 80 | 110-PX-PID-0103 | 06-SOL-183-SS02-080-IH | 06KTL301 | L | 3 | 64.5 | 6 | 150 | N | 100 | 9 | Water | IH | 60 |  | Inslation thickness to be confirmed by Piping
149 | ENT | 161 | SS02 | 25 | 110-PX-PID-0103 | Entrainer Tank | 06TNK101B | L | 3 | 35 | 6 | 150 | N | 100 | 9 | Water | NI
150 | SOL | 162 | SS02 | 25 | 110-PX-PID-0103 | 06TNK101B | 06PUM108 | L | 1.1 | 35 | 3.5 | 150 | N | 100 | 5.25 | Water | NI
151 | SOA | 170 | SS02 | 50 | 110-PX-PID-0103 | 06TNK101E | 06PUM105 | L | 1.1 | 35 | 3.5 | 150 | N | 100 | 5.25 | Water | NI
152 | SOA | 173 | SS02 | 25 | 110-PX-PID-0103 | 06PUM105 | 06TNK500 | L | 3 | 35 | 6 | 150 | N | 100 | 9 | Water | NI
153 | SOA | 171 | SS02 | 25 | 110-PX-PID-0103 | 06PUM105 | 06TNK101E | L | 3 | 35 | 6 | 150 | N | 100 | 9 | Water | NI
154 | ENT | 172 | SS02 | 80 | 110-PX-PID-0103 | 06PUM105 | Entrainer Tank | L | 3 | 35 | 6 | 150 | N | 100 | 9 | Water | NI
155 | SOL | 181 | SS02 | 100 | 110-PX-PID-0103 | 06TNK101C | 06PUM106 | L | 1.1 | 64.5 | 3.5 | 150 | N | 100 | 5.25 | Water | IH | 60 |  | Inslation thickness to be confirmed by Piping
156 | SOL | 182 | SS02 | 25 | 110-PX-PID-0103 | 06PUM106 | 06TNK101C | L | 3 | 64.5 | 6 | 150 | N | 100 | 9 | Water | IH | 40 |  | Inslation thickness to be confirmed by Piping
157 | SOL | 183 | SS02 | 80 | 110-PX-PID-0103 | 06PUM106 | 06KTL101 | L | 3 | 35 | 6 | 150 | N | 100 | 9 | Water | IH | 60 |  | Inslation thickness to be confirmed by Piping
158 | SOL | 184 | SS02 | 80 | 110-PX-PID-0103 | 06PUM106 | Product Tank | L | 3 | 35 | 6 | 150 | N | 100 | 9 | Water | NI
159 | SOL | 186 | SS02 | 100 | 110-PX-PID-0103 | 06TNK101D | 06PUM107 | L | 1.1 | 64.5 | 3.5 | 150 | N | 100 | 5.25 | Water | IH | 60 |  | Inslation thickness to be confirmed by Piping
160 | SOL | 187 | SS02 | 25 | 110-PX-PID-0103 | 06PUM107 | 06TNK101D | L | 3 | 64.5 | 6 | 150 | N | 100 | 9 | Water | IH | 40 |  | Inslation thickness to be confirmed by Piping
161 | SOL | 188 | SS02 | 80 | 110-PX-PID-0103 | 06PUM107 | Product Tank/ 06KTL101 | L | 3 | 64.5 | 6 | 150 | N | 100 | 9 | Water | IH | 60 |  | Inslation thickness to be confirmed by Piping
162 | SOL | 191 | SS02 | 80 | 110-PX-PID-0103 | 06PUM106 | 06TNK101A | L | 3 | 35 | 6 | 150 | N | 100 | 9 | Water | NI
163 | SOL | 192 | SS02 | 50 | 110-PX-PID-0103 | 06PUM105 | 06TNK101A | L | 3 | 35 | 6 | 150 | N | 100 | 9 | Water | NI
164 | SOL | 101A | SS02 | 100 | 110-PX-PID-0103 | 06TNK101A | 06PSV101 | L | 3 | 35 | 3.5 | 150 | N | 100 | 5.25 | Water | NI
165 | SOL | 123A | SS02 | 80 | 110-PX-PID-0103 | 06TNK101B | 06PSV123 | L | 3 | 35 | 3.5 | 150 | N | 100 | 5.25 | Water | NI
166 | SOL | 127A | SS02 | 150 | 110-PX-PID-0103 | 06TNK101C | 06PSV127 | L | 3 | 35 | 3.5 | 150 | N | 100 | 5.25 | Water | NI
167 | SOL | 128A | SS02 | 150 | 110-PX-PID-0103 | 06TNK101D | 06PSV128 | L | 3 | 35 | 3.5 | 150 | N | 100 | 5.25 | Water | NI
168 | SOL | 101B | SS02 | 100 | 110-PX-PID-0103 | 06PSV101 | KO DRUM | V | 1 | 35 | 3.5 | 150 | N | 100 | 5.25 | Water | NI
169 | SOL | 126A | SS02 | 80 | 110-PX-PID-0103 | 06TNK101E | 06PSV126 | L | 3 | 35 | 3.5 | 150 | N | 100 | 5.25 | Water | NI
170 | SOL | 104B | SS02 | 200 | 110-PX-PID-0103 | 06PSV104 | KO DRUM | V | 1 | 35 | 3.5 | 150 | N | 100 | 5.25 | Water | NI
171 | SOL | 104A | SS02 | 150 | 110-PX-PID-0103 | 06TNK101F | 06PSV104 | L | 3 | 35 | 3.5 | 150 | N | 100 | 5.25 | Water | NI
172 | VOC | 107 | SS02 | 50 | 110-PX-PID-0103 | 06TNK101E | VOC Header | G/V | 1.15 | 35 | 3.5 | 150 | N | 100 | 3.85 | Air | NI
173 | VOC | 104 | SS02 | 50 | 110-PX-PID-0103 | 06TNK101B | VOC Header | G/V | 1.15 | 35 | 3.5 | 150 | N | 100 | 3.85 | Air | NI
174 | VOC | 105 | SS02 | 50 | 110-PX-PID-0103 | 06TNK101C | VOC Header | G/V | 1.15 | 35 | 3.5 | 150 | N | 100 | 3.85 | Air | NI
175 | VOC | 106 | SS02 | 50 | 110-PX-PID-0103 | 06TNK101D | VOC Header | G/V | 1.15 | 35 | 3.5 | 150 | N | 100 | 3.85 | Air | NI
176 | GN2 | 106 | SS01 | 25 | 110-PX-PID-0103 | 11-GN2-103-SS01-050-NI | 06TNK101A | G | 1.1 | 30 | 3 | 60 | N | 100 | 3.3 | Air | NI
177 | GN2 | 111 | SS01 | 25 | 110-PX-PID-0103 | 11-GN2-103-SS01-050-NI | 06TNK101F | G | 1.1 | 30 | 3 | 60 | N | 100 | 3.3 | Air | NI
178 | GN2 | 108 | SS01 | 25 | 110-PX-PID-0103 | 11-GN2-103-SS01-050-NI | 06TNK101B | G | 1.1 | 30 | 3 | 60 | N | 100 | 3.3 | Air | NI
179 | GN2 | 110 | SS01 | 25 | 110-PX-PID-0103 | 11-GN2-103-SS01-050-NI | 06TNK101C | G | 1.1 | 30 | 3 | 60 | N | 100 | 3.3 | Air | NI
180 | GN2 | 117 | SS01 | 25 | 110-PX-PID-0103 | 11-GN2-103-SS01-050-NI | 06TNK101D | G | 1.1 | 30 | 3 | 60 | N | 100 | 3.3 | Air | NI
181 | GN2 | 109 | SS01 | 25 | 110-PX-PID-0103 | 11-GN2-103-SS01-050-NI | 06TNK101E | G | 1.1 | 30 | 3 | 60 | N | 100 | 3.3 | Air | NI
182 | SOL | 123B | SS02 | 100 | 110-PX-PID-0103 | 06PSV123 | KO DRUM | V | 1 | 35 | 3.5 | 150 | N | 100 | 5.25 | Water | NI
183 | SOL | 126B | SS02 | 100 | 110-PX-PID-0103 | 06PSV126 | KO DRUM | V | 1 | 35 | 3.5 | 150 | N | 100 | 5.25 | Water | NI
184 | SOL | 127B | SS02 | 200 | 110-PX-PID-0103 | 06PSV127 | KO DRUM | V | 1 | 35 | 3.5 | 150 | N | 100 | 5.25 | Water | NI
185 | SOL | 128B | SS02 | 200 | 110-PX-PID-0103 | 06PSV128 | KO DRUM | V | 1 | 35 | 3.5 | 150 | N | 100 | 5.25 | Water | NI
186 | CHS | 101 | CS02 | 25 | 110-PX-PID-0104 | CHS | 06HEX109 | L | 3.5 | 7 | 6 | 60 | N |  | 9 | Water | IC | 40 |  | Inslation thickness to be confirmed by Piping
187 | CHR | 101 | CS02 | 25 | 110-PX-PID-0104 | 06HEX109 | 22-CHR-005-CS02-150-IC | L | 3 | 12 | 6 | 60 | N |  | 9 | Water | IC | 40 |  | Inslation thickness to be confirmed by Piping
188 | CWS | 109 | CS02 | 15 | 110-PX-PID-0104 | CWS | 06VAC101AB | L | 4 | 32 | 6 | 150 | N |  | 9 | Water | NI
189 | CWR | 109 | CS02 | 15 | 110-PX-PID-0104 | 06VAC101AB | CWR | L | 3.5 | 42 | 6 | 150 | N |  | 9 | Water | NI
190 | SOL | 500 | SS03 | 25 | 110-PX-PID-0104 | VAC101 SEPERATOR | 06TNK500 | L | 1.5 | 35 | 3.5 | 80 | N | 100 | 5.25 | Water | NI
191 | SOS | 205 | SS06 | 50 | 110-PX-PID-0201 | 06-SOL-204-SS06-050-NI | 06KTL201 | L | 3 | 13 | 7 | 180 | N | 100 | 10.5 | Water | NI
192 | SOS | 205A | SS06 | 25 | 110-PX-PID-0201 | 06HEX206 | 06PSV205 | L | 3 | 100 | 7 | 220 | N | 100 | 10.5 | Water | IH | 50 |  | Inslation thickness to be confirmed by Piping
193 | SOS | 205B | SS02 | 25 | 110-PX-PID-0201 | 06PSV205 | KO DRUM | L | 0.5 | 100 | 3.5 | 150 | N | 100 | 10.5 | Water | IH | 50 |  | Inslation thickness to be confirmed by Piping
194 | PTW | 202 | CS02 | 50 | 110-PX-PID-0201 | CIP medium/soft water | 06KTL201 | L | 4 | 32 | 6 | 150 | N |  | 9 | Water | NI
195 | SOS | 206 | SS06 | 50 | 110-PX-PID-0201 | 06HEX206 | 06COL201 | L | 3 | 100 | 7 | 220 | N | 100 | 10.5 | Water | IH | 50 |  | Inslation thickness to be confirmed by Piping
196 | SOL | 208 | SS06 | 200 | 110-PX-PID-0201 | 06COL201 | 06KTL201 | L | 0.63 | 134.6 | 6 | 180 | N | 100 | 9 | Water | IH | 80 |  | Inslation thickness to be confirmed by Piping
197 | SOL | 210 | SS02 | 250 | 110-PX-PID-0201 | 06KTL201 | 06COL201 | L | 0.63 | 134.8 | 6 | 180 | N | 100 | 9 | Water | IH | 100 |  | Inslation thickness to be confirmed by Piping
198 | SOL | 212 | SS06 | 300 | 110-PX-PID-0201 | 06KTL201 | 06PUM202A/B | L | 0.63 | 134.6 | 3.5 | 180 | N | 100 | 5.25 | Water | IH | 100 |  | Inslation thickness to be confirmed by Piping
199 | SOL | 213 | SS06 | 100 | 110-PX-PID-0201 | 06PUM202A/B | 06HEX201 / 06HEX205 | L | 3 | 134.6 | 6 | 180 | N | 100 | 9 | Water | IH | 80 |  | Inslation thickness to be confirmed by Piping
200 | SOL | 214 | SS06 | 100 | 110-PX-PID-0201 | 06PUM202A/B | 06HEX201 | L | 3 | 134.6 | 6 | 220 | N | 100 | 9 | Water | IH | 80 |  | Inslation thickness to be confirmed by Piping
201 | SOL | 215 | SS06 | 300 | 110-PX-PID-0201 | 06HEX201 | 06KTL201 | L | 0.63 | 134.8 | 6 | 220 | N | 100 | 9 | Water | IH | 100 |  | Inslation thickness to be confirmed by Piping
202 | SOL | 216 | SS06 | 100 | 110-PX-PID-0201 | 06PUM202A/B | 06HEX205 | L | 4.36 | 134.6 | 6 | 180 | N | 100 | 9 | Water | IH | 60 |  | Inslation thickness to be confirmed by Piping
203 | SOL | 217 | SS06 | 100 | 110-PX-PID-0201 | 06HEX205 | 06TNK201F | L | 3 | 35 | 6 | 180 | N | 100 | 9 | Water | NI
204 | SOS | 218 | SS06 | 50 | 110-PX-PID-0201 | 06HEX206 bypass | 06COL201 | L | 3 | 13 | 7 | 220 | N | 100 | 10.5 | Water | IH | 50 |  | Inslation thickness to be confirmed by Piping
205 | SOL | 222 | SS02 | 100 | 110-PX-PID-0201 | 06COL201 | 06VSL202 | L | 0.38 | 116.6 |  |  | N | 100 | 0 | Water | IH | 60 |  | Future scope
206 | SOL | 223 | SS02 | 80 | 110-PX-PID-0201 | 06PUM210 | 06HEX203 | L | 3 | 116.6 |  |  | N | 100 | 0 | Water | IH | 60 |  | Future scope
207 | SOA | 224 | SS02 | 80 | 110-PX-PID-0201 | 06HEX203 | 06TNK201E | L | 3 | 35 | 6 | 150 | N | 100 | 9 | Water | NI
208 | SOS | 225 | SS06 | 80 | 110-PX-PID-0201 | Feed Tank | 06KTL201 | L | 3 | 35 | 6 | 180 | N | 100 | 9 | Water | NI
209 | SOL | 226 | SS02 | 25 | 110-PX-PID-0201 | 06PUM210 | 06VSL202 | L | 3 | 116.6 |  |  | N | 100 | 0 | Water | IH | 40 |  | Future scope
210 | SOL | 227 | SS02 | 80 | 110-PX-PID-0201 | 06HEX203 bypass | 06TNK201E / Future Side Draw Tank | L | 3 | 116.6 | 6 | 150 | N | 100 | 9 | Water | IH | 60 |  | Inslation thickness to be confirmed by Piping
211 | SOL | 232 | SS06 | 100 | 110-PX-PID-0201 | 06HEX205 bypass | 06TNK201F | L | 4.36 | 134.6 | 6 | 180 | N | 100 | 9 | Water | IH | 60 |  | Inslation thickness to be confirmed by Piping
212 | SOL | 235 | SS06 | 200 | 110-PX-PID-0201 | 06PUM202B | 06-SOL-213-SS02-200-IH | L | 3 | 134.6 | 6 | 180 | N | 100 | 9 | Water | IH | 80 |  | Inslation thickness to be confirmed by Piping
213 | SOL | 236 | SS02 | 80 | 110-PX-PID-0201 | 06VSL202 | 06PUM210 | L | 1.02 | 83.5 |  |  | N | 100 | 0 | Water | IH | 60 |  | Future scope
214 | SOS | 237 | SS06 | 50 | 110-PX-PID-0201 | 06HEX206 | 06COL201 #60 | L | 3 | 100 | 7 | 220 | N | 100 | 10.5 | Water | IH | 50 |  | Inslation thickness to be confirmed by Piping
215 | SOS | 238 | SS06 | 50 | 110-PX-PID-0201 | 06HEX206 | 06COL201 #30 | L | 3 | 100 | 7 | 220 | N | 100 | 10.5 | Water | IH | 50 |  | Inslation thickness to be confirmed by Piping
216 | SOS | 239 | SS06 | 50 | 110-PX-PID-0201 | 06HEX206 | 06COL201 #15 | L | 3 | 100 |  |  | N | 100 | 0 | Water | IH | 50 |  | Future scope
217 | SOS | 240 | SS02 | 50 | 110-PX-PID-0201 | CIP Medium | 06KTL201 | L | 3 | 35 | 6 | 60 | N | 100 | 9 | Water | NI
218 | SOL | 243 | SS02 | 100 | 110-PX-PID-0201 | 06COL201 | 06VSL202 | L | 0.38 | 116.6 |  |  | N | 100 | 0 | Water | IH | 60 |  | Future scope
219 | SOL | 244 | SS02 | 100 | 110-PX-PID-0201 | 06COL201 | 06VSL202 | L | 0.38 | 116.6 |  |  | N | 100 | 0 | Water | IH | 60 |  | Future scope
220 | SOL | 245 | SS02 | 100 | 110-PX-PID-0201 | 06COL201 | 06VSL202 | L | 0.38 | 116.6 |  |  | N | 100 | 0 | Water | IH | 60 |  | Future scope
221 | SOL | 263 | SS02 | 25 | 110-PX-PID-0201 | 06VSL202 | 06-SOL-207-SS02-450-IH120 | L | 0.38 | 116.6 |  |  | N | 100 | 0 | Water | IH | 40 |  | Future scope
222 | SOL | 277 | SS06 | 50 | 110-PX-PID-0201 | 06-SOL-214-SS02-150-NI | 06-SOL-212-SS02-300-IH | L | 3 | 134.6 | 6 | 220 | N | 100 | 9 | Water | IH | 50 |  | Inslation thickness to be confirmed by Piping
223 | SOL | 293 | SS02 | 80 | 110-PX-PID-0201 | 06HEX203 | Side Draw Tank (OSBL) | L | 3 | 35 |  |  | N | 100 | 0 | Water | NI |  |  | Future scope
224 | SCS | 200 | CS01 | 40 | 110-PX-PID-0201 | 06HEX206 | MPC Return | L | 6.5 | 165 | 10/FV | 220 | N | 100 | 15 | Water | IH | 50 |  | Inslation thickness to be confirmed by Piping
225 | SCS | 202 | CS01 | 50 | 110-PX-PID-0201 | 06HEX201 | MPC Return | L | 6.5 | 165 | 10/FV | 220 | N | 100 | 15 | Water | IH | 60 |  | Inslation thickness to be confirmed by Piping
226 | SCS | 203 | CS01 | 25 | 110-PX-PID-0201 | 06KTL201 | SCS Return | L | 6.5 | 165 | 10/FV | 220 | N | 100 | 15 | Water | IH | 50 |  | Inslation thickness to be confirmed by Piping
227 | CWS | 200 | CS02 | 150 | 110-PX-PID-0201 | CWS | 06HEX205 | L | 4 | 32 | 6 | 150 | N |  | 9 | Water | NI
228 | CWR | 200 | CS02 | 150 | 110-PX-PID-0201 | 06HEX205 | CWR | L | 3.5 | 42 | 6 | 150 | N |  | 9 | Water | NI
229 | CWS | 202A | CS02 | 25 | 110-PX-PID-0201 | 18-CWS-200-CS02-150 | 06PSV202 | L | 4 | 32 | 6 | 150 | N |  | 9 | Water | NI
230 | CWS | 202B | CS02 | 50 | 110-PX-PID-0201 | 06PSV202 | ATM | L | 0.5 | 32 | 3.5 | 150 | N |  | 5.25 | Water | NI
231 | CWS | 201 | CS02 | 100 | 110-PX-PID-0201 | CWS | 06HEX203 | L | 4 | 32 | 6 | 150 | N |  | 9 | Water | NI
232 | CWS | 203A | CS02 | 25 | 110-PX-PID-0201 | 18-CWS-201-CS02-100 | 06PSV203 | L | 4 | 32 | 6 | 150 | N |  | 9 | Water | NI
233 | CWS | 203B | CS02 | 50 | 110-PX-PID-0201 | 06PSV203 | ATM | L | 0.5 | 32 | 3.5 | 150 | N |  | 5.25 | Water | NI
234 | CWR | 201 | CS02 | 100 | 110-PX-PID-0201 | 06HEX203 | CWR | L | 3.5 | 42 | 6 | 150 | N |  | 9 | Water | NI
235 | CWS | 206 | CS02 | 15 | 110-PX-PID-0201 | CWS | SAMPLE COOLER | L | 3.5 | 32 | 6 | 150 | N |  | 9 | Water | NI
236 | CWR | 206 | CS02 | 15 | 110-PX-PID-0201 | SAMPLE COOLER | CWR | L | 3 | 42 | 6 | 150 | N |  | 9 | Water | NI
237 | GN2 | 201 | SS02 | 50 | 110-PX-PID-0201 | N2 Supply | 06KTL201 | G | 1.1 | 30 | 3 | 60 | N | 100 | 3.3 | Air | NI
238 | GN2 | 200 | SS02 | 50 | 110-PX-PID-0201 | N2 Supply | 06KTL201 | G | 1.1 | 30 | 3 | 60 | N | 100 | 3.3 | Air | NI
239 | GN2 | 213 | SS02 | 20 | 110-PX-PID-0201 | N2 Supply | Drain | G | 1.1 | 30 | 3 | 60 | N | 100 | 3.3 | Air | NI
240 | SMP | 201 | CS01 | 40 | 110-PX-PID-0201 | SMP Supply | 06HEX206 | V | 7 | 165 | 10/FV | 220 | N | 100 | 11 | Air | IH | 60 |  | Inslation thickness to be confirmed by Piping
241 | GN2 | 230 | SS02 | 50 | 110-PX-PID-0201 | N2 Supply | C201 system | G | 1 | 30 | 3 | 60 | N | 100 | 3.3 | Air | NI
242 | SMP | 203 | CS01 | 100 | 110-PX-PID-0201 | MPS Supply | 06HEX201 | V | 7 | 165 | 10/FV | 220 | N | 100 | 11 | Air | IH | 80 |  | Inslation thickness to be confirmed by Piping
243 | SMP | 205 | CS01 | 25 | 110-PX-PID-0201 | SMP Supply | 06KTL201 | V | 7 | 165 | 10/FV | 220 | N | 100 | 11 | Air | IH | 50 |  | Inslation thickness to be confirmed by Piping
244 | VOC | 211 | SS03 | 80 | 110-PX-PID-0201 | 06KTL201 | 21-VOC-151-SS02-100-NI | G/V | 0.3 | 30 | 3.5 | 150 | N | 100 | 3.85 | Air | NI
245 | ENT | 209 | SS02 | 80 | 110-PX-PID-0202 | Entrainer Tank | 06SEP201 | L | 3 | 35 | 6 | 150 | N | 100 | 9 | Water | NI
246 | PTW | 252 | CS02 | 50 | 110-PX-PID-0202 | Process water | 06SEP201 | L | 4 | 32 | 6 | 150 | N |  | 9 | Water | NI
247 | SOL | 233 | SS02 | 80 | 110-PX-PID-0202 | 06HEX207 bypass | TNK101C/D /201A/301A | L | 3 | 83.5 | 6 | 150 | N | 100 | 9 | Water | IH | 60 |  | Inslation thickness to be confirmed by Piping
248 | SOL | 234 | SS02 | 50 | 110-PX-PID-0202 | 06-SOL-257-SS02-050-IH | 06-SOL-259-SS02-080-IH | L | 3 | 50 | 6 | 150 | N | 100 | 9 | Water | IH | 50 |  | Inslation thickness to be confirmed by Piping
249 | SOL | 246 | SS02 | 25 | 110-PX-PID-0202 | 06SEP201 | 06VSL201 | L | 1.02 | 83.5 | 6 | 150 | N | 100 | 9 | Water | IH | 40 |  | Inslation thickness to be confirmed by Piping
250 | SOL | 247 | SS02 | 80 | 110-PX-PID-0202 | 06PUM204B | 06-SOL-258-SS02-080-IH | L | 3 | 83.5 | 6 | 150 | N | 100 | 9 | Water | IH | 60 |  | Inslation thickness to be confirmed by Piping
251 | SOL | 250 | SS02 | 150 | 110-PX-PID-0202 | 06HEX202 | 06VSL201 | L | 1.02 | 83.5 | 3.5 | 180 | N | 100 | 5.25 | Water | IH | 80 |  | Inslation thickness to be confirmed by Piping
252 | SOL | 220B | SS02 | 200 | 110-PX-PID-0202 | 06PSV220 | KO DRUM | V | 0.38 | 116.6 | 3.5 | 180 | N | 100 | 3.9 | Air | IH | 120 |  | Inslation thickness to be confirmed by Piping
253 | SOL | 252 | SS02 | 80 | 110-PX-PID-0202 | 06HEX204 | VSL201 | L | 0.38 | 35 | 3.5 | 150 | N | 100 | 5.25 | Water | IH | 60 |  | Inslation thickness to be confirmed by Piping
254 | SOL | 251 | SS02 | 200 | 110-PX-PID-0202 | 06HEX202 | 06HEX204 | V | 1.02 | 83.5 | 3.5/FV | 150 | N | 100 | 3.9 | Air | IH | 80 |  | Inslation thickness to be confirmed by Piping
255 | SOL | 254 | SS02 | 100 | 110-PX-PID-0202 | 06VSL201 | 06PUM204A/B | L | 1.02 | 83.5 | 3.5 | 150 | N | 100 | 5.25 | Water | IH | 60 |  | Inslation thickness to be confirmed by Piping
256 | SOL | 255 | SS02 | 25 | 110-PX-PID-0202 | 06PUM204A/B | 06VSL201 | L | 3 | 83.5 | 6 | 150 | N | 100 | 9 | Water | IH | 60 |  | Inslation thickness to be confirmed by Piping
257 | SOL | 256 | SS02 | 25 | 110-PX-PID-0202 | 06PUM204A/B | 06VSL201 | L | 3 | 83.5 | 6 | 150 | N | 100 | 9 | Water | IH | 60 |  | Inslation thickness to be confirmed by Piping
258 | SOL | 257 | SS02 | 80 | 110-PX-PID-0202 | 06PUM204A/B | 06COL201 | L | 3 | 83.5 | 6 | 150 | N | 100 | 9 | Water | IH | 50 |  | Inslation thickness to be confirmed by Piping
259 | SOL | 258 | SS02 | 80 | 110-PX-PID-0202 | 06PUM204A/B | 06SEP201 | L | 3 | 83.5 | 6 | 150 | N | 100 | 9 | Water | IH | 60 |  | Inslation thickness to be confirmed by Piping
260 | SOL | 259 | SS02 | 80 | 110-PX-PID-0202 | 06PUM204A/B | 06-SOL-290-SS02-080-IH | L | 3 | 83.5 | 6 | 150 | N | 100 | 9 | Water | IH | 60 |  | Inslation thickness to be confirmed by Piping
261 | VOC | 201 | SS02 | 80 | 110-PX-PID-0202 | 06HEX204 | RTO / 06VAC101A/B | G/V | 0.38 | 35 | 3.5/FV | 150 | N | 100 | 3.9 | Air | IH | 50 |  | Inslation thickness to be confirmed by Piping
262 | SOL | 264 | SS02 | 25 | 110-PX-PID-0202 | 06PUM208 | 06SEP201 | L | 3 | 35 | 6 | 150 | N | 100 | 9 | Water | NI
263 | SOA | 265 | SS02 | 25 | 110-PX-PID-0202 | 06SEP201 | 06HEX203 | L | 3 | 50 | 6 | 150 | N | 100 | 9 | Water | IH | 40 |  | Inslation thickness to be confirmed by Piping
264 | SOL | 266 | SS02 | 40 | 110-PX-PID-0202 | 06SEP201 | 06COL201 | L | 3 | 50 | 6 | 150 | N | 100 | 9 | Water | IH | 50 |  | Inslation thickness to be confirmed by Piping
265 | SOL | 224A | SS02 | 50 | 110-PX-PID-0202 | 06SEP201 | 06PSV224 | V | 3 | 50 | 6 | 150 | N | 100 | 9 | Water | IH | 50 |  | Inslation thickness to be confirmed by Piping
266 | SOL | 224B | SS02 | 80 | 110-PX-PID-0202 | 06PSV224 | 06TNK201A | L | 1 | 40 | 3.5 | 150 | N | 100 | 5.25 | Water | NI | 50 |  | Inslation thickness to be confirmed by Piping
267 | SOL | 267 | SS02 | 25 | 110-PX-PID-0202 | 06SEP201 | 06-SOL-290-SS02-080-IH | L | 3 | 50 | 6 | 150 | N | 100 | 9 | Water | IH | 40 |  | Inslation thickness to be confirmed by Piping
268 | SOL | 268 | SS02 | 80 | 110-PX-PID-0202 | 06PUM204A/B | 06-SOL-290-SS02-080-IH | L | 3 | 50 | 6 | 150 | N | 100 | 9 | Water | IH | 60 |  | Inslation thickness to be confirmed by Piping
269 | SOL | 269 | SS02 | 50 | 110-PX-PID-0202 | 06SEP201 | 06-SOL-257-SS02-050-IH | L | 3 | 50 | 6 | 150 | N | 100 | 9 | Water | IH | 50 |  | Inslation thickness to be confirmed by Piping
270 | SOL | 275 | SS02 | 50 | 110-PX-PID-0202 | 06-SOL-289-SS02-080-IH | 06TNK201A | L | 3 | 50 | 6 | 150 | N | 100 | 9 | Water | IH | 50 |  | Inslation thickness to be confirmed by Piping
271 | SOL | 276 | SS02 | 50 | 110-PX-PID-0202 | 06-SOL-289-SS02-080-IH | 06TNK301A | L | 3 | 50 | 6 | 150 | N | 100 | 9 | Water | IH | 50 |  | Inslation thickness to be confirmed by Piping
272 | SOL | 280 | SS02 | 80 | 110-PX-PID-0202 | 06HEX207 | 06TNK201C | L | 3 | 35 | 6 | 150 | N | 100 | 9 | Water | IH | 60 |  | Inslation thickness to be confirmed by Piping
273 | SOL | 285 | SS02 | 80 | 110-PX-PID-0202 | 06HEX207 | 06TNK201D | L | 3 | 35 | 6 | 150 | N | 100 | 9 | Water | IH | 60 |  | Inslation thickness to be confirmed by Piping
274 | SOL | 289 | SS02 | 80 | 110-PX-PID-0202 | 06HEX207 | 06TNK101C/D /201A/301A | L | 3 | 64.5 | 6 | 150 | N | 100 | 9 | Water | IH | 60 |  | Inslation thickness to be confirmed by Piping
275 | SOL | 290 | SS02 | 80 | 110-PX-PID-0202 | 06-SOL-259-SS02-080-IH | 06HEX207 | L | 3 | 83.5 | 6 | 150 | N | 100 | 9 | Water | IH | 60 |  | Inslation thickness to be confirmed by Piping
276 | VOC | 202 | SS02 | 80 | 110-PX-PID-0202 | 06HEX204 | RTO | G/V | 0.38 | 35 | 3.5/FV | 150 | N | 100 | #VALUE! | Air | IH | 50 |  | Inslation thickness to be confirmed by Piping
277 | GN2 | 203 | SS01 | 50 | 110-PX-PID-0202 | N2 Supply | TNK201A-F | G | 2 | 30 | 3 | 60 | N | 100 | 3.3 | Air | NI
278 | GN2 | 204 | SS01 | 25 | 110-PX-PID-0202 | N2 Supply | 06SEP201 | G | 2 | 30 | 3 | 60 | N | 100 | 3.3 | Air | NI
279 | GN2 | 231A | SS01 | 50 | 110-PX-PID-0202 | N2 Supply | 06PSV231 | G | 2 | 30 | 3 | 60 | N | 100 | 3.3 | Air | NI
280 | GN2 | 231B | SS01 | 80 | 110-PX-PID-0202 | 06PSV231 | ATM | G | 2 | 30 | 3 | 60 | N | 100 | 3.3 | Air | NI
281 | GN2 | 205 | SS01 | 50 | 110-PX-PID-0202 | N2 Supply | 06HEX204 | G | 2 | 30 | 3 | 60 | N | 100 | 3.3 | Air | NI
282 | CHS | 222A | CS02 | 25 | 110-PX-PID-0202 | 22-CSH-200-CS02-80-IC | 06PSV222 | L | 4 | 7 | 6 | 60 | N |  | 9 | Water | IC | 40 |  | Inslation thickness to be confirmed by Piping
283 | CHS | 222B | CS02 | 50 | 110-PX-PID-0202 | 06PSV222 | ATM | L | 0.5 | 7 | 3.5 | 60 | N |  | 5.25 | Water | IC | 40 |  | Inslation thickness to be confirmed by Piping
284 | CHS | 200 | CS02 | 80 | 110-PX-PID-0202 | CHS | 06HEX204 | L | 4 | 7 | 6 | 60 | N |  | 9 | Water | IC | 40 |  | Inslation thickness to be confirmed by Piping
285 | CHR | 200 | CS02 | 80 | 110-PX-PID-0202 | 06HEX204 | CHR | L | 3.5 | 12 | 6 | 60 | N |  | 9 | Water | IC | 40 |  | Inslation thickness to be confirmed by Piping
286 | CWS | 204 | CS02 | 100 | 110-PX-PID-0202 | CWS | 06HEX207 | L | 4 | 32 | 6 | 150 | N |  | 9 | Water | NI
287 | CWR | 204 | CS02 | 100 | 110-PX-PID-0202 | 06HEX207 | CWR | L | 3.5 | 42 | 6 | 150 | N |  | 9 | Water | NI
288 | CWS | 203 | CS02 | 200 | 110-PX-PID-0202 | CWS | 06HEX202 | L | 4 | 32 | 6 | 150 | N |  | 9 | Water | NI
289 | CWS | 221A | CS02 | 25 | 110-PX-PID-0202 | 18CSW-203-CS02-200-NI | 06PSV221 | L | 4 | 32 | 6 | 150 | N |  | 9 | Water | NI
290 | CWS | 221B | CS02 | 50 | 110-PX-PID-0202 | 06PSV221 | ATM | L | 0.5 | 32 | 3.5 | 150 | N |  | 5.25 | Water | NI
291 | CWR | 203 | CS02 | 200 | 110-PX-PID-0202 | 06HEX202 | CWR | L | 3.5 | 42 | 6 | 150 | N |  | 9 | Water | NI
292 | CWS | 225A | CS02 | 25 | 110-PX-PID-0202 | 18CSW-204-CS02-100-NI | 06PSV225 | L | 4 | 32 | 6 | 150 | N |  | 9 | Water | NI
293 | CWS | 225B | CS02 | 50 | 110-PX-PID-0202 | 06PSV225 | ATM | L | 0.5 | 32 | 3.5 | 150 | N |  | 5.25 | Water | NI
294 | CWS | 230A | CS02 | 25 | 110-PX-PID-0202 | 18CSW-205-CS02-100-NI | 06PSV230 | L | 4 | 32 | 6 | 150 | N |  | 9 | Water | NI
295 | CWS | 230B | CS02 | 50 | 110-PX-PID-0202 | 06PSV230 | ATM | L | 0.5 | 32 | 3.5 | 150 | N |  | 5.25 | Water | NI
296 | CWS | 205 | CS02 | 80 | 110-PX-PID-0202 | CWS | 06HEX208 | L | 4 | 32 | 6 | 150 | N |  | 9 | Water | NI
297 | CWS | 207 | CS02 | 15 | 110-PX-PID-0202 | CWS | SAMPLE COOLER | L | 3.5 | 32 | 6 | 150 | N |  | 9 | Water | NI
298 | CWR | 205 | CS02 | 80 | 110-PX-PID-0202 | 06HEX208 | CWR | L | 3.5 | 42 | 6 | 150 | N |  | 9 | Water | NI
299 | CWR | 207 | CS02 | 15 | 110-PX-PID-0202 | SAMPLE COOLER | CWR | L | 3 | 42 | 6 | 150 | N |  | 9 | Water | NI
300 | SOL | 278 | SS02 | 80 | 110-PX-PID-0202 | 06HEX208 bypass | 06SEP201 | L | 3 | 83.5 | 6 | 150 | N | 100 | 9 | Water | IH | 60 |  | Inslation thickness to be confirmed by Piping
301 | SOL | 274 | SS02 | 80 | 110-PX-PID-0202 | 06HEX208 | 06SEP201 | L | 3 | 50 | 6 | 150 | N | 100 | 9 | Water | IH | 60 |  | Inslation thickness to be confirmed by Piping
302 | SOL | 298 | SS02 | 50 | 110-PX-PID-0202 | 06-SOL-257-SS02-05-IH | 06HEX207 | L | 3 | 83.5 | 6 | 150 | N | 100 | 9 | Water | IH | 60 |  | Inslation thickness to be confirmed by Piping
303 | SOL | 299 | SS02 | 50 | 110-PX-PID-0202 | 06-SOL-298-SS02-50 | Residue Tank | L | 3 | 83.5 | 6 | 150 | N | 100 | 9 | Water | IH | 60 |  | Inslation thickness to be confirmed by Piping
304 | SOL | 253 | SS02 | 80 | 110-PX-PID-0202 | VSL201 Balancing Line | 06HEX204 | V | 1.02 | 83.5 | 3.5/FV | 150 | N | 100 | 3.9 | Air | IH | 60 |  | Inslation thickness to be confirmed by Piping
305 | SOL | 207 | SS02 | 400 | 110-PX-PID-0202 | 06COL201 | 06HEX202 | V | 0.38 | 116.6 | 3.5/FV | 180 | N | 100 | 3.9 | Air | IH | 120 |  | Inslation thickness to be confirmed by Piping
306 | SOL | 220A | SS02 | 150 | 110-PX-PID-0202 | 06-SOL-207-SS02-400-IH | 06PSV220 | V | 0.38 | 116.6 | 3.5/FV | 180 | N | 100 | 3.9 | Air | IH | 120 |  | Inslation thickness to be confirmed by Piping
307 | SOL | 223B | SS02 | 100 | 110-PX-PID-0203 | 06PSV223 | KO DRUM | V | 1 | 35 | 3.5 | 150 | N | 100 | 5.25 | Water | NI
308 | SOS | 201 | SS06 | 25 | 110-PX-PID-0203 | Feed Tank | 06TNK201A | L | 3 | 35 | 6 | 150 | N | 100 | 9 | Water | NI
309 | SOS | 202 | SS06 | 80 | 110-PX-PID-0203 | 06TNK201A | 06PUM201 | L | 1.1 | 35 | 3.5 | 150 | N | 100 | 5.25 | Water | IH | 60 |  | Inslation thickness to be confirmed by Piping
310 | SOS | 203 | SS02 | 25 | 110-PX-PID-0203 | 06PUM201 | 06TNK201A | L | 3 | 35 | 6 | 150 | N | 100 | 9 | Water | IH | 50 |  | Inslation thickness to be confirmed by Piping
311 | SOS | 204 | SS06 | 50 | 110-PX-PID-0203 | 06PUM201 | 06HEX206 | L | 3 | 35 | 6 | 150 | N | 100 | 9 | Water | IH | 50 |  | Inslation thickness to be confirmed by Piping
312 | SOL | 219 | SS06 | 150 | 110-PX-PID-0203 | 06TNK201F | 06PUM209 | L | 1.1 | 35 | 3.5 | 150 | N | 100 | 5.25 | Water | NI
313 | SOL | 220 | SS06 | 25 | 110-PX-PID-0203 | 06PUM209 | 06TNK201F | L | 3 | 35 | 6 | 150 | N | 100 | 9 | Water | NI
314 | SOL | 221 | SS06 | 80 | 110-PX-PID-0203 | 06PUM209 | Residue Tank | L | 3 | 35 | 6 | 150 | N | 100 | 9 | Water | NI
315 | SOL | 228 | SS02 | 80 | 110-PX-PID-0203 | 06PUM209 | 06TNK201A | L | 3 | 35 | 6 | 150 | N | 100 | 9 | Water | NI
316 | SOL | 229 | SS02 | 25 | 110-PX-PID-0203 | 06TNK201B | Blind off | L | 1.1 | 35 | 6 | 150 | N | 100 | 9 | Water | NI
317 | VOC | 203 | SS02 | 50 | 110-PX-PID-0203 | 06TNK201A | VOC Header | G/V | 1.15 | 35 | 3.5 | 150 | N | 100 | 3.85 | Air | NI
318 | VOC | 208 | SS02 | 50 | 110-PX-PID-0203 | 06TNK201F | VOC Header | G/V | 1.15 | 35 | 3.5 | 150 | N | 100 | 3.85 | Air | NI
319 | SOL | 241 | SS02 | 80 | 110-PX-PID-0203 | 06-SOL-283-SS02-080-IH | 06KTL201 | L | 3 | 64.5 | 6 | 150 | N | 100 | 9 | Water | IH | 60 |  | Inslation thickness to be confirmed by Piping
320 | SOL | 242 | SS02 | 80 | 110-PX-PID-0203 | 06-SOL-283-SS02-080-IH | 06KTL301 | L | 3 | 64.5 | 6 | 150 | N | 100 | 9 | Water | IH | 60 |  | Inslation thickness to be confirmed by Piping
321 | ENT | 261 | SS02 | 25 | 110-PX-PID-0203 | Entrainer Tank | 06TNK201B | L | 3 | 35 | 6 | 150 | N | 100 | 9 | Water | NI
322 | SOL | 262 | SS02 | 25 | 110-PX-PID-0203 | 06TNK201B | 06PUM208 | L | 1.1 | 35 | 3.5 | 150 | N | 100 | 5.25 | Water | NI
323 | SOA | 270 | SS02 | 50 | 110-PX-PID-0203 | 06TNK201E | 06PUM205 | L | 1.1 | 35 | 3.5 | 150 | N | 100 | 5.25 | Water | NI
324 | SOA | 273 | SS02 | 25 | 110-PX-PID-0203 | 06PUM205 | 06TNK500 | L | 3 | 35 | 6 | 150 | N | 100 | 9 | Water | NI
325 | SOA | 271 | SS02 | 25 | 110-PX-PID-0203 | 06PUM205 | 06TNK201E | L | 3 | 35 | 6 | 150 | N | 100 | 9 | Water | NI
326 | ENT | 272 | SS02 | 80 | 110-PX-PID-0203 | 06PUM205 | Entrainer Tank | L | 3 | 35 | 6 | 150 | N | 100 | 9 | Water | NI
327 | SOL | 281 | SS02 | 100 | 110-PX-PID-0203 | 06TNK201C | 06PUM206 | L | 1.1 | 64.5 | 3.5 | 150 | N | 100 | 5.25 | Water | IH | 60 |  | Inslation thickness to be confirmed by Piping
328 | SOL | 282 | SS02 | 25 | 110-PX-PID-0203 | 06PUM206 | 06TNK201C | L | 3 | 64.5 | 6 | 150 | N | 100 | 9 | Water | IH | 40 |  | Inslation thickness to be confirmed by Piping
329 | SOL | 283 | SS02 | 80 | 110-PX-PID-0203 | 06PUM206 | 06KTL201 | L | 3 | 35 | 6 | 150 | N | 100 | 9 | Water | IH | 60 |  | Inslation thickness to be confirmed by Piping
330 | SOL | 284 | SS02 | 80 | 110-PX-PID-0203 | 06PUM206 | Product Tank | L | 3 | 35 | 6 | 150 | N | 100 | 9 | Water | NI
331 | SOL | 286 | SS02 | 100 | 110-PX-PID-0203 | 06TNK201D | 06PUM207 | L | 1.1 | 64.5 | 3.5 | 150 | N | 100 | 5.25 | Water | IH | 60 |  | Inslation thickness to be confirmed by Piping
332 | SOL | 287 | SS02 | 25 | 110-PX-PID-0203 | 06PUM207 | 06TNK201D | L | 3 | 64.5 | 6 | 150 | N | 100 | 9 | Water | IH | 40 |  | Inslation thickness to be confirmed by Piping
333 | SOL | 288 | SS02 | 80 | 110-PX-PID-0203 | 06PUM207 | Product Tank/KTL201 | L | 3 | 64.5 | 6 | 150 | N | 100 | 9 | Water | IH | 60 |  | Inslation thickness to be confirmed by Piping
334 | SOL | 291 | SS02 | 80 | 110-PX-PID-0203 | 06PUM206 | 06TNK201A | L | 3 | 35 | 6 | 150 | N | 100 | 9 | Water | NI
335 | SOL | 292 | SS02 | 80 | 110-PX-PID-0203 | 06PUM205 | 06TNK201A | L | 3 | 35 | 6 | 150 | N | 100 | 9 | Water | NI
336 | SOL | 226A | SS02 | 80 | 110-PX-PID-0203 | 06TNK201E | 06PSV226 | L | 3 | 35 | 3.5 | 150 | N | 100 | 5.25 | Water | NI
337 | SOL | 201A | SS02 | 100 | 110-PX-PID-0203 | 06TNK201A | 06PSV201 | L | 3 | 35 | 3.5 | 150 | N | 100 | 5.25 | Water | NI
338 | SOL | 226B | SS02 | 100 | 110-PX-PID-0203 | 06PSV226 | KO DRUM | V | 1 | 35 | 3.5 | 150 | N | 100 | 5.25 | Water | NI
339 | SOL | 223A | SS02 | 80 | 110-PX-PID-0203 | TNK201B | 06PSV223 | L | 3 | 35 | 3.5 | 150 | N | 100 | 5.25 | Water | NI
340 | SOL | 227B | SS02 | 200 | 110-PX-PID-0203 | 06PSV227 | KO DRUM | V | 1 | 35 | 3.5 | 150 | N | 100 | 5.25 | Water | NI
341 | SOL | 227A | SS02 | 150 | 110-PX-PID-0203 | 06TNK201C | 06PSV227 | L | 3 | 35 | 3.5 | 150 | N | 100 | 5.25 | Water | NI
342 | SOL | 228B | SS02 | 200 | 110-PX-PID-0203 | 06PSV228 | KO DRUM | V | 1 | 35 | 3.5 | 150 | N | 100 | 5.25 | Water | NI
343 | SOL | 228A | SS02 | 150 | 110-PX-PID-0203 | 06TNK201D | 06PSV228 | L | 3 | 35 | 3.5 | 150 | N | 100 | 5.25 | Water | NI
344 | SOL | 204A | SS02 | 150 | 110-PX-PID-0203 | 06TNK201F | 06PSV204 | L | 3 | 35 | 3.5 | 150 | N | 100 | 5.25 | Water | NI
345 | VOC | 207 | SS02 | 50 | 110-PX-PID-0203 | 06TNK201E | VOC Header | G/V | 1.15 | 35 | 3.5 | 150 | N | 100 | 3.85 | Air | NI
346 | VOC | 204 | SS02 | 50 | 110-PX-PID-0203 | 06TNK201B | VOC Header | G/V | 1.15 | 35 | 3.5 | 150 | N | 100 | 3.85 | Air | NI
347 | VOC | 205 | SS02 | 50 | 110-PX-PID-0203 | 06TNK201C | VOC Header | G/V | 1.15 | 35 | 3.5 | 150 | N | 100 | 3.85 | Air | NI
348 | VOC | 206 | SS02 | 50 | 110-PX-PID-0203 | 06TNK201D | VOC Header | G/V | 1.15 | 35 | 3.5 | 150 | N | 100 | 3.85 | Air | NI
349 | GN2 | 206 | SS01 | 25 | 110-PX-PID-0203 | 11-GN2-203-SS01-050-NI | 06TNK201A | G | 1.1 | 30 | 3 | 60 | N | 100 | 3.3 | Air | NI
350 | GN2 | 211 | SS01 | 25 | 110-PX-PID-0203 | 11-GN2-203-SS01-050-NI | 06TNK201F | G | 1.1 | 30 | 3 | 60 | N | 100 | 3.3 | Air | NI
351 | GN2 | 208 | SS01 | 25 | 110-PX-PID-0203 | 11-GN2-203-SS01-050-NI | 06TNK201B | G | 1.1 | 30 | 3 | 60 | N | 100 | 3.3 | Air | NI
352 | GN2 | 210 | SS01 | 25 | 110-PX-PID-0203 | 11-GN2-203-SS01-050-NI | 06TNK201C | G | 1.1 | 30 | 3 | 60 | N | 100 | 3.3 | Air | NI
353 | GN2 | 217 | SS01 | 25 | 110-PX-PID-0203 | 11-GN2-203-SS01-050-NI | 06TNK201D | G | 1.1 | 30 | 3 | 60 | N | 100 | 3.3 | Air | NI
354 | GN2 | 209 | SS01 | 25 | 110-PX-PID-0203 | 11-GN2-203-SS01-050-NI | 06TNK201E | G | 1.1 | 30 | 3 | 60 | N | 100 | 3.3 | Air | NI
355 | SOL | 201B | SS02 | 100 | 110-PX-PID-0203 | 06PSV201 | KO DRUM | V | 1 | 35 | 3.5 | 150 | N | 100 | 5.25 | Water | NI
356 | SOL | 204B | SS02 | 200 | 110-PX-PID-0203 | 06PSV204 | KO DRUM | V | 1 | 35 | 3.5 | 150 | N | 100 | 5.25 | Water | NI
357 | SOS | 305 | SS06 | 50 | 110-PX-PID-0301 | 06-SOL-204-SS06-050-NI | 06KTL301 | L | 3 | 13 | 7 | 180 | N | 100 | 10.5 | Water | NI
358 | SOS | 305A | SS06 | 25 | 110-PX-PID-0301 | 06HEX306 | 06PSV305 | L | 3 | 100 | 7 | 220 | N | 100 | 10.5 | Water | IH | 50 |  | Inslation thickness to be confirmed by Piping
359 | SOS | 305B | SS02 | 25 | 110-PX-PID-0301 | 06PSV305 | KO DRUM | L | 0.5 | 100 | 3.5 | 150 | N | 100 | 10.5 | Water | IH | 50 |  | Inslation thickness to be confirmed by Piping
360 | SOS | 306 | SS06 | 50 | 110-PX-PID-0301 | 06HEX306 | 06COL301 | L | 3 | 100 | 7 | 220 | N | 100 | 10.5 | Water | IH | 50 |  | Inslation thickness to be confirmed by Piping
361 | PTW | 302 | CS02 | 50 | 110-PX-PID-0301 | CIP medium/soft water | 06KTL301 | L | 4 | 32 | 6 | 150 | N |  | 9 | Water | NI
362 | SOL | 308 | SS06 | 200 | 110-PX-PID-0301 | 06COL301 | 06KTL301 | L | 0.63 | 134.6 | 6 | 180 | N | 100 | 9 | Water | IH | 80 |  | Inslation thickness to be confirmed by Piping
363 | SOL | 310 | SS02 | 250 | 110-PX-PID-0301 | 06KTL301 | 06COL301 | L | 0.63 | 134.8 | 6 | 180 | N | 100 | 9 | Water | IH | 100 |  | Inslation thickness to be confirmed by Piping
364 | SOL | 312 | SS06 | 300 | 110-PX-PID-0301 | 06KTL301 | 06PUM302A/B | L | 0.63 | 134.6 | 3.5 | 180 | N | 100 | 5.25 | Water | IH | 100 |  | Inslation thickness to be confirmed by Piping
365 | SOL | 313 | SS06 | 200 | 110-PX-PID-0301 | 06PUM302A/B | 06HEX301 / 06HEX305 | L | 3 | 134.6 | 6 | 180 | N | 100 | 9 | Water | IH | 80 |  | Inslation thickness to be confirmed by Piping
366 | SOL | 314 | SS06 | 100 | 110-PX-PID-0301 | 06PUM302A/B | 06HEX301 | L | 3 | 134.6 | 6 | 220 | N | 100 | 9 | Water | IH | 80 |  | Inslation thickness to be confirmed by Piping
367 | SOL | 315 | SS06 | 300 | 110-PX-PID-0301 | 06HEX301 | 06KTL301 | L | 0.63 | 134.8 | 6 | 220 | N | 100 | 9 | Water | IH | 100 |  | Inslation thickness to be confirmed by Piping
368 | SOL | 316 | SS06 | 100 | 110-PX-PID-0301 | 06PUM302A/B | 06HEX305 | L | 4.36 | 134.6 | 6 | 180 | N | 100 | 9 | Water | IH | 60 |  | Inslation thickness to be confirmed by Piping
369 | SOL | 317 | SS06 | 100 | 110-PX-PID-0301 | 06HEX305 | 06TNK301F | L | 3 | 35 | 6 | 180 | N | 100 | 9 | Water | NI
370 | SOS | 318 | SS06 | 50 | 110-PX-PID-0301 | 06HEX306 bypass | 06COL301 | L | 3 | 13 | 7 | 220 | N | 100 | 10.5 | Water | IH | 50 |  | Inslation thickness to be confirmed by Piping
371 | SOL | 322 | SS02 | 100 | 110-PX-PID-0301 | 06COL301 | 06VSL302 | L | 0.38 | 116.6 |  |  | N | 100 | 0 | Water | IH | 60 |  | Future scope
372 | SOL | 323 | SS02 | 80 | 110-PX-PID-0301 | 06PUM310 | 06HEX303 | L | 3 | 116.6 |  |  | N | 100 | 0 | Water | IH | 60 |  | Future scope
373 | SOA | 324 | SS02 | 80 | 110-PX-PID-0301 | 06HEX303 | 06TNK301E | L | 3 | 35 | 6 | 150 | N | 100 | 9 | Water | NI
374 | SOS | 325 | SS06 | 100 | 110-PX-PID-0301 | Feed Tank | 06KTL301 | L | 3 | 35 | 6 | 180 | N | 100 | 9 | Water | NI
375 | SOL | 326 | SS02 | 25 | 110-PX-PID-0301 | 06PUM310 | 06VSL302 | L | 3 | 116.6 |  |  | N | 100 | 0 | Water | IH | 40 |  | Future scope
376 | SOL | 327 | SS02 | 80 | 110-PX-PID-0301 | 06HEX303 bypass | 06TNK301E / Future Side Draw Tank | L | 3 | 116.6 | 6 | 150 | N | 100 | 9 | Water | IH | 60 |  | Inslation thickness to be confirmed by Piping
377 | SOL | 332 | SS06 | 100 | 110-PX-PID-0301 | 06HEX305 bypass | 06TNK301F | L | 4.36 | 134.6 | 6 | 180 | N | 100 | 9 | Water | IH | 60 |  | Inslation thickness to be confirmed by Piping
378 | SOL | 335 | SS06 | 200 | 110-PX-PID-0301 | 06PUM302B | 06-SOL-313-SS02-200-IH | L | 3 | 134.6 | 6 | 180 | N | 100 | 9 | Water | IH | 80 |  | Inslation thickness to be confirmed by Piping
379 | SOL | 336 | SS02 | 80 | 110-PX-PID-0301 | 06VSL302 | 06PUM310 | L | 1.02 | 83.5 |  |  | N | 100 | 0 | Water | IH | 60 |  | Future scope
380 | SOS | 337 | SS06 | 50 | 110-PX-PID-0301 | 06HEX306 | 06COL301 #60 | L | 3 | 100 | 7 | 220 | N | 100 | 10.5 | Water | IH | 50 |  | Inslation thickness to be confirmed by Piping
381 | SOS | 338 | SS06 | 50 | 110-PX-PID-0301 | 06HEX306 | 06COL301 #30 | L | 3 | 100 | 7 | 220 | N | 100 | 10.5 | Water | IH | 50 |  | Inslation thickness to be confirmed by Piping
382 | SOS | 339 | SS06 | 50 | 110-PX-PID-0301 | 06HEX306 | 06COL301 #15 | L | 3 | 100 |  |  | N | 100 | 0 | Water | IH | 50 |  | Future scope
383 | SOS | 340 | SS02 | 50 | 110-PX-PID-0301 | CIP Medium | 06KTL301 | L | 3 | 35 | 6 | 60 | N | 100 | 9 | Water | NI
384 | SOL | 343 | SS02 | 100 | 110-PX-PID-0301 | 06COL301 | 06VSL302 | L | 0.38 | 116.6 |  |  | N | 100 | 0 | Water | IH | 60 |  | Future scope
385 | SOL | 344 | SS02 | 100 | 110-PX-PID-0301 | 06COL301 | 06VSL302 | L | 0.38 | 116.6 |  |  | N | 100 | 0 | Water | IH | 60 |  | Future scope
386 | SOL | 345 | SS02 | 100 | 110-PX-PID-0301 | 06COL301 | 06VSL302 | L | 0.38 | 116.6 |  |  | N | 100 | 0 | Water | IH | 60 |  | Future scope
387 | SOL | 363 | SS02 | 25 | 110-PX-PID-0301 | 06VSL302 | 06-SOL-307-SS02-450-IH120 | L | 0.38 | 116.6 |  |  | N | 100 | 0 | Water | IH | 40 |  | Future scope
388 | SOL | 377 | SS06 | 50 | 110-PX-PID-0301 | 06-SOL-314-SS02-150-NI | 06-SOL-312-SS02-300-IH | L | 3 | 134.6 | 6 | 220 | N | 100 | 9 | Water | IH | 50 |  | Inslation thickness to be confirmed by Piping
389 | SOL | 393 | SS02 | 80 | 110-PX-PID-0301 | 06HEX303 | Side Draw Tank (OSBL) | L | 3 | 35 |  |  | N | 100 | 0 | Water | NI |  |  | Future scope
390 | SCS | 300 | CS01 | 40 | 110-PX-PID-0301 | 06HEX306 | MPC Return | L | 6.5 | 165 | 10/FV | 220 | N | 100 | 15 | Water | IH | 50 |  | Inslation thickness to be confirmed by Piping
391 | SCS | 302 | CS01 | 50 | 110-PX-PID-0301 | 06HEX301 | MPC Return | L | 6.5 | 165 | 10/FV | 220 | N | 100 | 15 | Water | IH | 60 |  | Inslation thickness to be confirmed by Piping
392 | SCS | 303 | CS01 | 25 | 110-PX-PID-0301 | 06KTL301 | SCS Return | L | 6.5 | 165 | 10/FV | 220 | N | 100 | 15 | Water | IH | 50 |  | Inslation thickness to be confirmed by Piping
393 | CWS | 300 | CS02 | 150 | 110-PX-PID-0301 | CWS | 06HEX305 | L | 4 | 32 | 6 | 150 | N |  | 9 | Water | NI
394 | CWR | 300 | CS02 | 150 | 110-PX-PID-0301 | 06HEX305 | CWR | L | 3.5 | 42 | 6 | 150 | N |  | 9 | Water | NI
395 | CWS | 302A | CS02 | 25 | 110-PX-PID-0301 | 18-CWS-300-CS02-150 | 06PSV302 | L | 4 | 32 | 6 | 150 | N |  | 9 | Water | NI
396 | CWS | 302B | CS02 | 50 | 110-PX-PID-0301 | 06PSV302 | ATM | L | 0.5 | 32 | 3.5 | 150 | N |  | 5.25 | Water | NI
397 | CWS | 301 | CS02 | 200 | 110-PX-PID-0301 | CWS | 06HEX303 | L | 4 | 32 | 6 | 150 | N |  | 9 | Water | NI
398 | CWS | 303A | CS02 | 25 | 110-PX-PID-0301 | 18-CWS-301-CS02-100 | 06PSV303 | L | 4 | 32 | 6 | 150 | N |  | 9 | Water | NI
399 | CWS | 303B | CS02 | 50 | 110-PX-PID-0301 | 06PSV303 | ATM | L | 0.5 | 32 | 3.5 | 150 | N |  | 5.25 | Water | NI
400 | CWR | 301 | CS02 | 200 | 110-PX-PID-0301 | 06HEX303 | CWR | L | 3.5 | 42 | 6 | 150 | N |  | 9 | Water | NI
401 | CWS | 306 | CS02 | 15 | 110-PX-PID-0301 | CWS | SAMPLE COOLER | L | 3.5 | 32 | 6 | 150 | N |  | 9 | Water | NI
402 | CWR | 306 | CS02 | 15 | 110-PX-PID-0301 | SAMPLE COOLER | CWR | L | 3 | 42 | 6 | 150 | N |  | 9 | Water | NI
403 | GN2 | 301 | SS02 | 50 | 110-PX-PID-0301 | N2 Supply | 06KTL301 | G | 1.1 | 30 | 3 | 60 | N | 100 | 3.3 | Air | NI
404 | GN2 | 313 | SS01 | 20 | 110-PX-PID-0301 | N2 Supply | ATM | G | 1.1 | 30 | 3 | 60 | N | 100 | 3.3 | Air | NI
405 | GN2 | 330 | SS02 | 50 | 110-PX-PID-0301 | N2 Supply | C301 system | G | 1 | 30 | 3 | 60 | N | 100 | 3.3 | Air | NI
406 | SMP | 303 | CS01 | 100 | 110-PX-PID-0301 | MPS Supply | 06HEX301 | V | 7 | 165 | 10/FV | 220 | N | 100 | 11 | Air | IH | 80 |  | Inslation thickness to be confirmed by Piping
407 | SMP | 301 | CS01 | 40 | 110-PX-PID-0301 | SMP Supply | 06HEX306 | V | 7 | 165 | 10/FV | 220 | N | 100 | 11 | Air | IH | 60 |  | Inslation thickness to be confirmed by Piping
408 | SMP | 305 | CS01 | 25 | 110-PX-PID-0301 | SMP Supply | 06KTL301 | V | 7 | 165 | ep | 220 | N | 100 | 11 | Air | IH | 50 |  | Inslation thickness to be confirmed by Piping
409 | VOC | 311 | SS03 | 80 | 110-PX-PID-0301 | 06KTL301 | 21-VOC-151-SS02-100-NI | G/V | 0.3 | 30 | 3.5 | 150 | N | 100 | 3.85 | Air | NI
410 | SOL | 320B | SS02 | 200 | 110-PX-PID-0302 | 06PSV320 | KNOCK-OUT DRUM | V | 1.5 | 35 | 3.5 | 150 | N | 100 | 3.85 | Air | NI
411 | ENT | 309 | SS02 | 80 | 110-PX-PID-0302 | Entrainer Tank | 06SEP301 | L | 3 | 35 | 6 | 150 | N | 100 | 9 | Water | NI
412 | PTW | 352 | CS02 | 50 | 110-PX-PID-0302 | PROCESS WATER | SEP301 | L | 4 | 32 | 6 | 150 | N |  | 9 | Water | NI
413 | SOL | 333 | SS02 | 80 | 110-PX-PID-0302 | 06HEX307 bypass | TNK101C/D /201A/301A | L | 3 | 83.5 | 6 | 150 | N | 100 | 9 | Water | IH | 60 |  | Inslation thickness to be confirmed by Piping
414 | SOL | 334 | SS02 | 50 | 110-PX-PID-0302 | 06-SOL-357-SS02-050-IH | 06-SOL-359-SS02-080-IH | L | 3 | 50 | 6 | 150 | N | 100 | 9 | Water | IH | 50 |  | Inslation thickness to be confirmed by Piping
415 | SOL | 346 | SS02 | 25 | 110-PX-PID-0302 | 06SEP301 | 06VSL301 | L | 1.02 | 83.5 | 6 | 150 | N | 100 | 9 | Water | IH | 40 |  | Inslation thickness to be confirmed by Piping
416 | SOL | 347 | SS02 | 80 | 110-PX-PID-0302 | 06PUM304B | 06-SOL-358-SS02-080-IH | L | 3 | 83.5 | 6 | 150 | N | 100 | 9 | Water | IH | 60 |  | Inslation thickness to be confirmed by Piping
417 | SOL | 350 | SS02 | 150 | 110-PX-PID-0302 | 06HEX302 | 06VSL301 | L | 1.02 | 83.5 | 3.5 | 180 | N | 100 | 5.25 | Water | IH | 80 |  | Inslation thickness to be confirmed by Piping
418 | VOC | 301 | SS02 | 80 | 110-PX-PID-0302 | 06C301 SYSTEM | 06VAC101A | G/V | 0.3 | 30 | 3.5/FV | 150 | N | 100 | #VALUE! | Air | NI
419 | SOL | 352 | SS02 | 80 | 110-PX-PID-0302 | 06HEX304 | VSL301 | L | 0.38 | 35 | 3.5 | 150 | N | 100 | 5.25 | Water | IH | 60 |  | Inslation thickness to be confirmed by Piping
420 | SOL | 354 | SS02 | 100 | 110-PX-PID-0302 | 06VSL301 | 06PUM304A/B | L | 1.02 | 83.5 | 3.5 | 150 | N | 100 | 5.25 | Water | IH | 60 |  | Inslation thickness to be confirmed by Piping
421 | SOL | 355 | SS02 | 25 | 110-PX-PID-0302 | 06PUM304A/B | 06VSL301 | L | 3 | 83.5 | 6 | 150 | N | 100 | 9 | Water | IH | 60 |  | Inslation thickness to be confirmed by Piping
422 | SOL | 356 | SS02 | 25 | 110-PX-PID-0302 | 06PUM304A/B | 06VSL301 | L | 3 | 83.5 | 6 | 150 | N | 100 | 9 | Water | IH | 60 |  | Inslation thickness to be confirmed by Piping
423 | SOL | 357 | SS02 | 80 | 110-PX-PID-0302 | 06PUM304A/B | 06COL301 | L | 3 | 83.5 | 6 | 150 | N | 100 | 9 | Water | IH | 50 |  | Inslation thickness to be confirmed by Piping
424 | SOL | 358 | SS02 | 80 | 110-PX-PID-0302 | 06PUM304A/B | 06SEP301 | L | 3 | 83.5 | 6 | 150 | N | 100 | 9 | Water | IH | 60 |  | Inslation thickness to be confirmed by Piping
425 | SOL | 359 | SS02 | 80 | 110-PX-PID-0302 | 06PUM304A/B | 06-SOL-390-SS02-080-IH | L | 3 | 83.5 | 6 | 150 | N | 100 | 9 | Water | IH | 60 |  | Inslation thickness to be confirmed by Piping
426 | SOL | 364 | SS02 | 25 | 110-PX-PID-0302 | 06PUM308 | 06SEP301 | L | 3 | 35 | 6 | 150 | N | 100 | 9 | Water | NI
427 | SOA | 365 | SS02 | 25 | 110-PX-PID-0302 | 06SEP301 | 06HEX303 | L | 3 | 50 | 6 | 150 | N | 100 | 9 | Water | IH | 40 |  | Inslation thickness to be confirmed by Piping
428 | SOL | 366 | SS02 | 40 | 110-PX-PID-0302 | 06SEP301 | 06COL301 | L | 3 | 50 | 6 | 150 | N | 100 | 9 | Water | IH | 50 |  | Inslation thickness to be confirmed by Piping
429 | SOL | 367 | SS02 | 25 | 110-PX-PID-0302 | 06SEP301 | 06-SOL-390-SS02-080-IH | L | 3 | 50 | 6 | 150 | N | 100 | 9 | Water | IH | 40 |  | Inslation thickness to be confirmed by Piping
430 | SOL | 368 | SS02 | 80 | 110-PX-PID-0302 | 06PUM304A/B | 06-SOL-390-SS02-080-IH | L | 3 | 50 | 6 | 150 | N | 100 | 9 | Water | IH | 60 |  | Inslation thickness to be confirmed by Piping
431 | SOL | 369 | SS02 | 50 | 110-PX-PID-0302 | 06SEP301 | 06-SOL-357-SS02-050-IH | L | 3 | 50 | 6 | 150 | N | 100 | 9 | Water | IH | 50 |  | Inslation thickness to be confirmed by Piping
432 | SOL | 375 | SS02 | 50 | 110-PX-PID-0302 | 06-SOL-389-SS02-080-IH | 06TNK301A | L | 3 | 50 | 6 | 150 | N | 100 | 9 | Water | IH | 50 |  | Inslation thickness to be confirmed by Piping
433 | SOL | 376 | SS02 | 50 | 110-PX-PID-0302 | 06-SOL-389-SS02-080-IH | 06TNK301A | L | 3 | 50 | 6 | 150 | N | 100 | 9 | Water | IH | 50 |  | Inslation thickness to be confirmed by Piping
434 | SOL | 380 | SS02 | 80 | 110-PX-PID-0302 | 06HEX307 | 06TNK301C | L | 3 | 35 | 6 | 150 | N | 100 | 9 | Water | IH | 60 |  | Inslation thickness to be confirmed by Piping
435 | SOL | 385 | SS02 | 80 | 110-PX-PID-0302 | 06HEX307 | 06TNK301D | L | 3 | 35 | 6 | 150 | N | 100 | 9 | Water | IH | 60 |  | Inslation thickness to be confirmed by Piping
436 | SOL | 389 | SS02 | 80 | 110-PX-PID-0302 | 06HEX307 | 06TNK101C/D /201A/301A | L | 3 | 64.5 | 6 | 150 | N | 100 | 9 | Water | IH | 60 |  | Inslation thickness to be confirmed by Piping
437 | SOL | 390 | SS02 | 80 | 110-PX-PID-0302 | 06-SOL-359-SS02-080-IH | 06HEX307 | L | 3 | 83.5 | 6 | 150 | N | 100 | 9 | Water | IH | 60 |  | Inslation thickness to be confirmed by Piping
438 | VOC | 302 | SS02 | 80 | 110-PX-PID-0302 | 06HEX304 | RTO | G/V | 0.38 | 35 | 3.5/FV | 150 | N | 100 | #VALUE! | Air | IH | 50 |  | Inslation thickness to be confirmed by Piping
439 | GN2 | 303 | SS01 | 50 | 110-PX-PID-0302 | N2 Supply | TNK301A-F | G | 2 | 30 | 3 | 60 | N | 100 | 3.3 | Air | NI
440 | GN2 | 304 | SS01 | 25 | 110-PX-PID-0302 | N2 Supply | 06SEP301 | G | 2 | 30 | 3 | 60 | N | 100 | 3.3 | Air | NI
441 | GN2 | 331A | SS01 | 50 | 110-PX-PID-0302 | N2 Supply | 06PSV331 | G | 2 | 30 | 3 | 60 | N | 100 | 3.3 | Air | NI
442 | GN2 | 331B | SS01 | 80 | 110-PX-PID-0302 | 06PSV331 | ATM | G | 2 | 30 | 3 | 60 | N | 100 | 3.3 | Air | NI
443 | GN2 | 305 | SS01 | 50 | 110-PX-PID-0302 | N2 Supply | 06HEX304 | G | 2 | 30 | 3 | 60 | N | 100 | 3.3 | Air | NI
444 | CHS | 322A | CS02 | 25 | 110-PX-PID-0302 | 22-CSH-300-CS02-80-IC | 06PSV322 | L | 4 | 7 | 6 | 60 | N |  | 9 | Water | IC | 40 |  | Inslation thickness to be confirmed by Piping
445 | CHS | 322B | CS02 | 50 | 110-PX-PID-0302 | 06PSV322 | ATM | L | 0.5 | 7 | 3.5 | 60 | N |  | 5.25 | Water | IC | 40 |  | Inslation thickness to be confirmed by Piping
446 | CHS | 300 | CS02 | 80 | 110-PX-PID-0302 | CHS | 06HEX304 | L | 4 | 7 | 6 | 60 | N |  | 9 | Water | IC | 40 |  | Inslation thickness to be confirmed by Piping
447 | CHR | 300 | CS02 | 80 | 110-PX-PID-0302 | 06HEX304 | CHR | L | 3.5 | 12 | 6 | 60 | N |  | 9 | Water | IC | 40 |  | Inslation thickness to be confirmed by Piping
448 | CWS | 304 | CS02 | 100 | 110-PX-PID-0302 | CWS | 06HEX307 | L | 4 | 32 | 6 | 150 | N |  | 9 | Water | NI
449 | CWR | 304 | CS02 | 100 | 110-PX-PID-0302 | 06HEX307 | CWR | L | 3.5 | 42 | 6 | 150 | N |  | 9 | Water | NI
450 | CWS | 303 | CS02 | 200 | 110-PX-PID-0302 | CWS | 06HEX302 | L | 4 | 32 | 6 | 150 | N |  | 9 | Water | NI
451 | CWS | 321A | CS02 | 25 | 110-PX-PID-0302 | 18CSW-303-CS02-200-NI | 06PSV321 | L | 4 | 32 | 6 | 150 | N |  | 9 | Water | NI
452 | CWS | 321B | CS02 | 50 | 110-PX-PID-0302 | 06PSV321 | ATM | L | 0.5 | 32 | 3.5 | 150 | N |  | 5.25 | Water | NI
453 | CWR | 303 | CS02 | 200 | 110-PX-PID-0302 | 06HEX302 | CWR | L | 3.5 | 42 | 6 | 150 | N |  | 9 | Water | NI
454 | CWS | 325A | CS02 | 25 | 110-PX-PID-0302 | 18CSW-304-CS02-100-NI | 06PSV325 | L | 4 | 32 | 6 | 150 | N |  | 9 | Water | NI
455 | CWS | 325B | CS02 | 50 | 110-PX-PID-0302 | 06PSV325 | ATM | L | 0.5 | 32 | 3.5 | 150 | N |  | 5.25 | Water | NI
456 | CWS | 330A | CS02 | 25 | 110-PX-PID-0302 | 18CSW-305-CS02-100-NI | 06PSV330 | L | 4 | 32 | 6 | 150 | N |  | 9 | Water | NI
457 | CWS | 330B | CS02 | 50 | 110-PX-PID-0302 | 06PSV330 | ATM | L | 0.5 | 32 | 3.5 | 150 | N |  | 5.25 | Water | NI
458 | CWS | 305 | CS02 | 80 | 110-PX-PID-0302 | CWS | 06HEX308 | L | 4 | 32 | 6 | 150 | N |  | 9 | Water | NI
459 | CWS | 307 | CS02 | 15 | 110-PX-PID-0302 | CWS | SAMPLE COOLER | L | 3.5 | 32 | 6 | 150 | N |  | 9 | Water | NI
460 | CWR | 305 | CS02 | 80 | 110-PX-PID-0302 | 06HEX308 | CWR | L | 3.5 | 42 | 6 | 150 | N |  | 9 | Water | NI
461 | CWR | 307 | CS02 | 15 | 110-PX-PID-0302 | SAMPLE COOLER | CWR | L | 3 | 42 | 6 | 150 | N |  | 9 | Water | NI
462 | SOL | 378 | SS02 | 80 | 110-PX-PID-0302 | 06HEX308 bypass | 06SEP301 | L | 3 | 83.5 | 6 | 150 | N | 100 | 9 | Water | IH | 60 |  | Inslation thickness to be confirmed by Piping
463 | SOL | 374 | SS02 | 80 | 110-PX-PID-0302 | 06HEX308 | 06SEP301 | L | 3 | 50 | 6 | 150 | N | 100 | 9 | Water | IH | 60 |  | Inslation thickness to be confirmed by Piping
464 | SOL | 398 | SS02 | 50 | 110-PX-PID-0302 | 06-SOL-357-SS02-05-IH | 06HEX307 | L | 3 | 83.5 | 6 | 150 | N | 100 | 9 | Water | IH | 60 |  | Inslation thickness to be confirmed by Piping
465 | SOL | 399 | SS02 | 50 | 110-PX-PID-0302 | 06-SOL-398-SS02-50 | Residue Tank | L | 3 | 83.5 | 6 | 150 | N | 100 | 9 | Water | IH | 60 |  | Inslation thickness to be confirmed by Piping
466 | SOL | 353 | SS02 | 80 | 110-PX-PID-0302 | VSL301 Balancing Line | 06HEX304 | V | 1.02 | 83.5 | 3.5/FV | 150 | N | 100 | 3.9 | Air | IH | 60 |  | Inslation thickness to be confirmed by Piping
467 | SOL | 307 | SS02 | 400 | 110-PX-PID-0302 | 06COL301 | 06HEX302 | V | 0.38 | 116.6 | 3.5/FV | 180 | N | 100 | 3.9 | Air | IH | 120 |  | Inslation thickness to be confirmed by Piping
468 | SOL | 324B | SS02 | 80 | 110-PX-PID-0302 | 06PSV224 | 06TNK301A | L | 1 | 40 | 3.5 | 150 | N | 100 | 3.85 | Air | NI
469 | SOL | 351 | SS02 | 200 | 110-PX-PID-0302 | 06HEX302 | 06HEX304 | V | 1.02 | 83.5 | 3.5/FV | 150 | N | 100 | 3.9 | Air | IH | 80 |  | Inslation thickness to be confirmed by Piping
470 | SOL | 324A | SS02 | 50 | 110-PX-PID-0302 | 06SEP301 | 06PSV324 | V | 3 | 50 | 6 | 150 | N | 100 | 9 | Water | IH | 60 |  | Inslation thickness to be confirmed by Piping
471 | SOL | 320A | SS02 | 150 | 110-PX-PID-0302 | 06-SOL-307-SS02-400-IH | 06PSV320 | V | 2 | 35 | 3.5/FV | 150 | N | 100 | #VALUE! | Air | IH | 60 |  | Inslation thickness to be confirmed by Piping
472 | CHS | 300 | CS02 | 80 | 110-PX-PID-0302 | 22-CHS-010-CS02-100-IC | HEX304 | L | 3.5 | 7 | 6 | 60 | N |  | 9 | WATER | IC | 45 |  | INSULATION THICKNESS TO BE CONFIRMED BY ATE PIPING
473 | SOL | 323B | SS02 | 100 | 110-PX-PID-0303 | 06PSV323 | KO DRUM | V | 1 | 35 | 3.5 | 150 | N | 100 | 5.25 | Water | NI
474 | SOL | 326B | SS02 | 100 | 110-PX-PID-0303 | 06PSV326 | KO DRUM | V | 1 | 35 | 3.5 | 150 | N | 100 | 5.25 | Water | NI
475 | SOL | 327B | SS02 | 200 | 110-PX-PID-0303 | 06PSV327 | KO DRUM | V | 1 | 35 | 3.5 | 150 | N | 100 | 5.25 | Water | NI
476 | SOL | 328B | SS02 | 200 | 110-PX-PID-0303 | 06PSV328 | KO DRUM | V | 1 | 35 | 3.5 | 150 | N | 100 | 5.25 | Water | NI
477 | SOS | 301 | SS06 | 25 | 110-PX-PID-0303 | Feed Tank | 06TNK301A | L | 3 | 35 | 6 | 150 | N | 100 | 9 | Water | NI
478 | SOS | 302 | SS06 | 80 | 110-PX-PID-0303 | 06TNK301A | 06PUM301 | L | 1.1 | 35 | 3.5 | 150 | N | 100 | 5.25 | Water | IH | 60 |  | Inslation thickness to be confirmed by Piping
479 | SOS | 303 | SS02 | 25 | 110-PX-PID-0303 | 06PUM301 | 06TNK301A | L | 3 | 35 | 6 | 150 | N | 100 | 9 | Water | IH | 50 |  | Inslation thickness to be confirmed by Piping
480 | SOS | 304 | SS06 | 50 | 110-PX-PID-0303 | 06PUM301 | 06HEX306 | L | 3 | 35 | 6 | 150 | N | 100 | 9 | Water | IH | 50 |  | Inslation thickness to be confirmed by Piping
481 | SOL | 319 | SS06 | 150 | 110-PX-PID-0303 | 06TNK301F | 06PUM309 | L | 1.1 | 35 | 3.5 | 150 | N | 100 | 5.25 | Water | NI
482 | SOL | 320 | SS06 | 25 | 110-PX-PID-0303 | 06PUM309 | 06TNK301F | L | 3 | 35 | 6 | 150 | N | 100 | 9 | Water | NI
483 | SOL | 321 | SS06 | 100 | 110-PX-PID-0303 | 06PUM309 | Residue Tank | L | 3 | 35 | 6 | 150 | N | 100 | 9 | Water | NI
484 | SOL | 328 | SS02 | 80 | 110-PX-PID-0303 | 06PUM309 | 06TNK301A | L | 3 | 35 | 6 | 150 | N | 100 | 9 | Water | NI
485 | SOL | 329 | SS02 | 25 | 110-PX-PID-0303 | 06TNK301B | Blind off | L | 1.1 | 35 | 6 | 150 | N | 100 | 9 | Water | NI
486 | VOC | 303 | SS02 | 50 | 110-PX-PID-0303 | 06TNK301A | VOC Header | G/V | 1.15 | 35 | 3.5 | 150 | N | 100 | 3.85 | Air | NI
487 | VOC | 308 | SS02 | 50 | 110-PX-PID-0303 | 06TNK301F | VOC Header | G/V | 1.15 | 35 | 3.5 | 150 | N | 100 | 3.85 | Air | NI
488 | SOL | 341 | SS02 | 80 | 110-PX-PID-0303 | 06-SOL-383-SS02-080-IH | 06KTL301 | L | 3 | 64.5 | 6 | 150 | N | 100 | 9 | Water | IH | 60 |  | Inslation thickness to be confirmed by Piping
489 | SOL | 342 | SS02 | 80 | 110-PX-PID-0303 | 06-SOL-383-SS02-080-IH | 06KTL301 | L | 3 | 64.5 | 6 | 150 | N | 100 | 9 | Water | IH | 60 |  | Inslation thickness to be confirmed by Piping
490 | ENT | 361 | SS02 | 25 | 110-PX-PID-0303 | Entrainer Tank | 06TNK301B | L | 3 | 35 | 6 | 150 | N | 100 | 9 | Water | NI
491 | SOL | 362 | SS02 | 25 | 110-PX-PID-0303 | 06TNK301B | 06PUM308 | L | 1.1 | 35 | 3.5 | 150 | N | 100 | 5.25 | Water | NI
492 | SOA | 370 | SS02 | 50 | 110-PX-PID-0303 | 06TNK301E | 06PUM305 | L | 1.1 | 35 | 3.5 | 150 | N | 100 | 5.25 | Water | NI
493 | SOA | 373 | SS02 | 25 | 110-PX-PID-0303 | 06PUM305 | 06TNK500 | L | 3 | 35 | 6 | 150 | N | 100 | 9 | Water | NI
494 | SOA | 371 | SS02 | 25 | 110-PX-PID-0303 | 06PUM305 | 06TNK301E | L | 3 | 35 | 6 | 150 | N | 100 | 9 | Water | NI
495 | ENT | 372 | SS02 | 80 | 110-PX-PID-0303 | 06PUM305 | Entrainer Tank | L | 3 | 35 | 6 | 150 | N | 100 | 9 | Water | NI
496 | SOL | 381 | SS02 | 100 | 110-PX-PID-0303 | 06TNK301C | 06PUM306 | L | 1.1 | 64.5 | 3.5 | 150 | N | 100 | 5.25 | Water | IH | 60 |  | Inslation thickness to be confirmed by Piping
497 | SOL | 382 | SS02 | 25 | 110-PX-PID-0303 | 06PUM306 | 06TNK301C | L | 3 | 64.5 | 6 | 150 | N | 100 | 9 | Water | IH | 40 |  | Inslation thickness to be confirmed by Piping
498 | SOL | 383 | SS02 | 80 | 110-PX-PID-0303 | 06PUM306 | 06KTL301 | L | 3 | 35 | 6 | 150 | N | 100 | 9 | Water | IH | 60 |  | Inslation thickness to be confirmed by Piping
499 | SOL | 384 | SS02 | 80 | 110-PX-PID-0303 | 06PUM306 | Product Tank | L | 3 | 35 | 6 | 150 | N | 100 | 9 | Water | NI
500 | SOL | 386 | SS02 | 100 | 110-PX-PID-0303 | 06TNK301D | 06PUM307 | L | 1.1 | 64.5 | 3.5 | 150 | N | 100 | 5.25 | Water | IH | 60 |  | Inslation thickness to be confirmed by Piping
501 | SOL | 387 | SS02 | 25 | 110-PX-PID-0303 | 06PUM307 | 06TNK301D | L | 3 | 64.5 | 6 | 150 | N | 100 | 9 | Water | IH | 40 |  | Inslation thickness to be confirmed by Piping
502 | SOL | 388 | SS02 | 80 | 110-PX-PID-0303 | 06PUM307 | Product Tank/KTL301 | L | 3 | 64.5 | 6 | 150 | N | 100 | 9 | Water | IH | 60 |  | Inslation thickness to be confirmed by Piping
503 | SOL | 391 | SS02 | 80 | 110-PX-PID-0303 | 06PUM306 | 06TNK301A | L | 3 | 35 | 6 | 150 | N | 100 | 9 | Water | NI
504 | SOL | 392 | SS02 | 50 | 110-PX-PID-0303 | 06PUM305 | 06TNK301A | L | 3 | 35 | 6 | 150 | N | 100 | 9 | Water | NI
505 | SOL | 301A | SS02 | 100 | 110-PX-PID-0303 | 06TNK301A | 06PSV301 | L | 3 | 35 | 3.5 | 150 | N | 100 | 5.25 | Water | NI
506 | SOL | 323A | SS02 | 80 | 110-PX-PID-0303 | 06TNK301B | 06PSV323 | L | 3 | 35 | 3.5 | 150 | N | 100 | 5.25 | Water | NI
507 | SOL | 301B | SS02 | 100 | 110-PX-PID-0303 | 06PSV301 | KO DRUM | V | 1 | 35 | 3.5 | 150 | N | 100 | 5.25 | Water | NI
508 | SOL | 304B | SS02 | 200 | 110-PX-PID-0303 | 06PSV304 | KO DRUM | V | 1 | 35 | 3.5 | 150 | N | 100 | 5.25 | Water | NI
509 | SOL | 327A | SS02 | 150 | 110-PX-PID-0303 | 06TNK301C | 06PSV327 | L | 3 | 35 | 3.5 | 150 | N | 100 | 5.25 | Water | NI
510 | SOL | 328A | SS02 | 150 | 110-PX-PID-0303 | 06TNK301D | 06PSV328 | L | 3 | 35 | 3.5 | 150 | N | 100 | 5.25 | Water | NI
511 | SOL | 326A | SS02 | 80 | 110-PX-PID-0303 | 06TNK301E | 06PSV326 | L | 3 | 35 | 3.5 | 150 | N | 100 | 5.25 | Water | NI
512 | SOL | 304A | SS02 | 150 | 110-PX-PID-0303 | 06TNK301F | 06PSV304 | L | 3 | 35 | 3.5 | 150 | N | 100 | 5.25 | Water | NI
513 | VOC | 307 | SS02 | 50 | 110-PX-PID-0303 | 06TNK301E | VOC Header | G/V | 1.15 | 35 | 3.5 | 150 | N | 100 | 3.85 | Air | NI
514 | VOC | 304 | SS02 | 50 | 110-PX-PID-0303 | 06TNK301B | VOC Header | G/V | 1.15 | 35 | 3.5 | 150 | N | 100 | 3.85 | Air | NI
515 | VOC | 305 | SS02 | 50 | 110-PX-PID-0303 | 06TNK301C | VOC Header | G/V | 1.15 | 35 | 3.5 | 150 | N | 100 | 3.85 | Air | NI
516 | VOC | 306 | SS02 | 50 | 110-PX-PID-0303 | 06TNK301D | VOC Header | G/V | 1.15 | 35 | 3.5 | 150 | N | 100 | 3.85 | Air | NI
517 | GN2 | 306 | SS01 | 25 | 110-PX-PID-0303 | 11-GN2-303-SS01-050-NI | 06TNK301A | G | 1.1 | 30 | 3 | 60 | N | 100 | 3.3 | Air | NI
518 | GN2 | 311 | SS01 | 25 | 110-PX-PID-0303 | 11-GN2-303-SS01-050-NI | 06TNK301F | G | 1.1 | 30 | 3 | 60 | N | 100 | 3.3 | Air | NI
519 | GN2 | 308 | SS01 | 25 | 110-PX-PID-0303 | 11-GN2-303-SS01-050-NI | 06TNK301B | G | 1.1 | 30 | 3 | 60 | N | 100 | 3.3 | Air | NI
520 | GN2 | 310 | SS01 | 25 | 110-PX-PID-0303 | 11-GN2-303-SS01-050-NI | 06TNK301C | G | 1.1 | 30 | 3 | 60 | N | 100 | 3.3 | Air | NI
521 | GN2 | 307 | SS01 | 25 | 110-PX-PID-0303 | 11-GN2-303-SS01-050-NI | 06TNK301D | G | 1.1 | 30 | 3 | 60 | N | 100 | 3.3 | Air | NI
522 | GN2 | 309 | SS01 | 25 | 110-PX-PID-0303 | 11-GN2-303-SS01-050-NI | 06TNK301E | G | 1.1 | 30 | 3 | 60 | N | 100 | 3.3 | Air | NI
523 | SOP | 407B | SS02 | 150 | 110-PX-PID-0401 | 06PSV407 | KO DRUM | V | 1.02 | 65.9 | 3.5 | 150 | N | 100 | 3.9 | Air | IH | 40 |  | Inslation thickness to be confirmed by Piping
524 | SOP | 419 | SS02 | 25 | 110-PX-PID-0401 | 06HEX403 | 06TNK401B | L | 3 | 35 | 6 | 150 | N | 100 | 9 | Water | NI
525 | SOR | 424 | SS02 | 150 | 110-PX-PID-0401 | 06COL401 | 06PUM402A | L | 1.21 | 107.1 | 3.5 | 150 | N | 100 | 5.25 | Water | IH | 80 |  | Inslation thickness to be confirmed by Piping
526 | SOR | 426 | SS02 | 80 | 110-PX-PID-0401 | 06PUM402A | 06HEX401 | L | 3 | 107.2 | 3.5 | 150 | N | 100 | 5.25 | Water | IH | 60 |  | Inslation thickness to be confirmed by Piping
527 | SOR | 427 | SS02 | 200 | 110-PX-PID-0401 | 06HEX401 | 06COL401 | L | 1.22 | 108.6 | 3.5 | 220 | N | 100 | 5.25 | Water | IH | 80 |  | Inslation thickness to be confirmed by Piping
528 | SOR | 428 | SS02 | 25 | 110-PX-PID-0401 | 06PUM402B | 06HEX405 | L | 3 | 107.2 | 5 | 150 | N | 100 | 7.5 | Water | IH | 40 |  | Inslation thickness to be confirmed by Piping
529 | SOR | 429 | SS02 | 25 | 110-PX-PID-0401 | 06HEX405 Bypass | Residue Tank | L | 3 | 107.2 | 5 | 150 | N | 100 | 7.5 | Water | IH | 40 |  | Inslation thickness to be confirmed by Piping
530 | SOR | 430 | SS02 | 25 | 110-PX-PID-0401 | 06HEX405 | Residue Tank | L | 2.5 | 35 | 5 | 150 | N | 100 | 7.5 | Water | NI
531 | SOR | 431 | SS02 | 25 | 110-PX-PID-0401 | 06HEX405 | 06TNK401A | L | 2.5 | 35 | 5 | 150 | N | 100 | 7.5 | Water | NI
532 | SOP | 408 | SS02 | 100 | 110-PX-PID-0401 | 06VSL401 | 06HEX402 | L | 1.02 | 64.7 | 3.5 | 150 | N | 100 | 5.25 | Water | IH | 40 |  | Inslation thickness to be confirmed by Piping
533 | SOP | 411 | SS02 | 25 | 110-PX-PID-0401 | 06HEX404 | 06VSL401 | L | 1.02 | 35 | 3.5 | 150 | N | 100 | 5.25 | Water | IH | 40 |  | Inslation thickness to be confirmed by Piping
534 | SOP | 411A | SS02 | 25 | 110-PX-PID-0401 | 06HEX406 | 06PSV411 | L | 4 | 35 | 7 | 220 | N | 100 | 10.5 | Water | IH | 40 |  | Inslation thickness to be confirmed by Piping
535 | SOP | 411B | SS02 | 50 | 110-PX-PID-0401 | 06PSV411 | KO DRUM | L | 1.5 | 35 | 3.5 | 220 | N | 100 | 5.25 | Water | IH | 40 |  | Inslation thickness to be confirmed by Piping
536 | SOP | 413 | SS02 | 80 | 110-PX-PID-0401 | 06VSL401 | 06PUM405 | L | 1.4 | 35 | 3.5 | 150 | N | 100 | 5.25 | Water | IH | 40 |  | Inslation thickness to be confirmed by Piping
537 | SOP | 414 | SS02 | 40 | 110-PX-PID-0401 | 06PUM405 | 06HEX403 | L | 3.2 | 35 | 5 | 150 | N | 100 | 7.5 | Water | IH | 40 |  | Inslation thickness to be confirmed by Piping
538 | SOP | 415 | SS02 | 25 | 110-PX-PID-0401 | 06PUM405 | 06VSL401 | L | 3.2 | 35 | 5 | 150 | N | 100 | 7.5 | Water | IH | 40 |  | Inslation thickness to be confirmed by Piping
539 | SOP | 416 | SS02 | 40 | 110-PX-PID-0401 | 06PUM405 | 06COL401 | L | 3.2 | 35 | 5 | 150 | N | 100 | 7.5 | Water | IH | 40 |  | Inslation thickness to be confirmed by Piping
540 | SOP | 417 | SS02 | 25 | 110-PX-PID-0401 | 06PUM405 | 06HEX403 | L | 3.2 | 35 | 5 | 150 | N | 100 | 7.5 | Water | IH | 40 |  | Inslation thickness to be confirmed by Piping
541 | SOP | 418 | SS02 | 25 | 110-PX-PID-0401 | 06HEX403 BYPASS | 06FCV402 | L | 3.2 | 35 | 5 | 150 | N | 100 | 7.5 | Water | IH | 40 |  | Inslation thickness to be confirmed by Piping
542 | SOP | 412 | SS02 | 25 | 110-PX-PID-0401 | 06VSL401 Balancing line | HEX404 | V | 1.02 | 64.7 | 3.5/FV | 150 | N | 100 | 3.9 | Air | IH | 40 |  | Inslation thickness to be confirmed by Piping
543 | SCS | 402 | CS01 | 50 | 110-PX-PID-0401 | 06HEX401 | MPC Return | L | 6.5 | 164.4 | 10/FV | 220 | N | 100 | 15 | Water | IH | 60 |  | Inslation thickness to be confirmed by Piping
544 | SCS | 400 | CS01 | 40 | 110-PX-PID-0401 | 06HEX406 | MPC Return | L | 6.5 | 164.4 | 10/FV | 220 | N | 100 | 15 | Water | IH | 50 |  | Inslation thickness to be confirmed by Piping
545 | CWS | 400 | CS02 | 200 | 110-PX-PID-0401 | CWS | 06HEX402 | L | 4 | 32 | 6 | 150 | N |  | 9 | Water | NI
546 | CWR | 400 | CS02 | 200 | 110-PX-PID-0401 | 06HEX402 | CWR | L | 3.5 | 42 | 6 | 150 | N |  | 9 | Water | NI
547 | CHS | 400 | CS02 | 50 | 110-PX-PID-0401 | CHS | 06HEX404 | L | 4 | 7 | 6 | 60 | N |  | 9 | Water | IC | 50 |  | Inslation thickness to be confirmed by Piping
548 | CHS | 403A | CS02 | 25 | 110-PX-PID-0401 | 22-CHS-400-CS02-050-IC | 06PSV403 | L | 4 | 7 | 6 | 60 | N |  | 9 | Water | IC | 50 |  | Inslation thickness to be confirmed by Piping
549 | CHS | 403B | CS02 | 50 | 110-PX-PID-0401 | 06PSV403 | ATM | L | 0.5 | 7 | 3.5 | 60 | N |  | 5.25 | Water | IC | 50 |  | Inslation thickness to be confirmed by Piping
550 | CHR | 400 | CS02 | 50 | 110-PX-PID-0401 | 06HEX404 | CHWR | L | 3.5 | 12 | 6 | 60 | N |  | 9 | Water | IC | 50 |  | Inslation thickness to be confirmed by Piping
551 | CWS | 401 | CS02 | 50 | 110-PX-PID-0401 | CWS | 06HEX403 | L | 4 | 32 | 6 | 150 | N |  | 9 | Water | NI
552 | CWS | 404A | CS02 | 25 | 110-PX-PID-0401 | 18-CSW-401-CS02-050-NI | 06PSV404 | L | 4 | 32 | 6 | 150 | N |  | 9 | Water | NI
553 | CWS | 404B | CS02 | 50 | 110-PX-PID-0401 | 06PSV404 | ATM | L | 0.5 | 32 | 3.5 | 150 | N |  | 5.25 | Water | NI
554 | CWS | 408A | CS02 | 25 | 110-PX-PID-0401 | 18-CSW-402-CS02-050-NI | 06PSV408 | L | 4 | 32 |  |  | N |  | 0 | Water | NI |  |  | Future scope
555 | CWS | 408B | CS02 | 50 | 110-PX-PID-0401 | 06PSV408 | ATM | L | 0.5 | 32 |  |  | N |  | 0 | Water | NI |  |  | Future scope
556 | CWS | 405A | CS02 | 25 | 110-PX-PID-0401 | 18-CSW-403-CS02-050-NI | 06PSV405 | L | 4 | 32 | 6 | 150 | N |  | 9 | Water | NI
557 | CWS | 405B | CS02 | 50 | 110-PX-PID-0401 | 06PSV405 | ATM | L | 0.5 | 32 | 3.5 | 150 | N |  | 5.25 | Water | NI
558 | CWS | 402A | CS02 | 25 | 110-PX-PID-0401 | 18-CSW-400-CS02-200-NI | 06PSV402 | L | 4 | 32 | 6 | 150 | N |  | 9 | Water | NI
559 | CWS | 402B | CS02 | 50 | 110-PX-PID-0401 | 06PSV402 | ATM | L | 0.5 | 32 | 3.5 | 150 | N |  | 5.25 | Water | NI
560 | CWS | 404 | CS02 | 15 | 110-PX-PID-0401 | CWS | SAMPLE COOLER | L | 3.5 | 32 | 6 | 150 | N |  | 9 | Water | NI
561 | CWR | 404 | CS02 | 15 | 110-PX-PID-0401 | SAMPLE COOLER | CWR | L | 3 | 42 | 6 | 150 | N |  | 9 | Water | NI
562 | CWR | 401 | CS02 | 50 | 110-PX-PID-0401 | 06HEX403 | CWR | L | 3.5 | 42 | 6 | 150 | N |  | 9 | Water | NI
563 | CWS | 405 | CS02 | 15 | 110-PX-PID-0401 | CWS | SAMPLE COOLER | L | 3.5 | 32 | 6 | 150 | N |  | 9 | Water | NI
564 | CWR | 405 | CS02 | 15 | 110-PX-PID-0401 | SAMPLE COOLER | CWR | L | 3 | 42 | 6 | 150 | N |  | 9 | Water | NI
565 | CWS | 403 | CS02 | 50 | 110-PX-PID-0401 | CWS | 06HEX405 | L | 4 | 32 | 6 | 150 | N |  | 9 | Water | NI
566 | CWR | 403 | CS02 | 50 | 110-PX-PID-0401 | 06HEX405 | CWR | L | 3.5 | 42 | 6 | 150 | N |  | 9 | Water | NI
567 | SOP | 433 | SS02 | 40 | 110-PX-PID-0401 | 06VSL402 | 06PUM403 | L | 1.07 | 65.9 |  |  | N | 100 | 0 | Water | IH | 50 |  | Future Scope
568 | SOP | 434 | SS02 | 25 | 110-PX-PID-0401 | 06PUM403 | 06HEX407 | L | 3 | 64.7 |  |  | N | 100 | 0 | Water | IH | 40 |  | Future Scope
569 | SOP | 435 | SS02 | 25 | 110-PX-PID-0401 | 06HEX407 | Side Draw Tank | L | 3 | 35 |  |  | N | 100 | 0 | Water | NI |  |  | Future Scope
570 | SOP | 436 | SS02 | 25 | 110-PX-PID-0401 | 06HEX407 Bypass | Side Draw Tank | L | 3 | 64.7 |  |  | N | 100 | 0 | Water | IH | 40 |  | Future Scope
571 | CWS | 402 | CS02 | 50 | 110-PX-PID-0401 | CWS | 06HEX407 | L | 4 | 32 |  |  | N |  | 0 | Water | NI |  |  | Future Scope
572 | CWR | 402 | CS02 | 50 | 110-PX-PID-0401 | 06HEX407 | CWR | L | 3.5 | 42 | 6 | 150 | N |  | 9 | Water | NI
573 | VOC | 401 | SS02 | 50 | 110-PX-PID-0401 | 06HEX404 | RTO | G/V | 1.2 | 35 | 3.5 | 150 | N | 100 | 3.85 | Air | IH | 50 |  | Inslation thickness to be confirmed by Piping
574 | SOS | 437 | SS02 | 25 | 110-PX-PID-0401 | 06HEX406 bypass | 06COL401 | L | 3 | 13 | 7 | 220 | N | 100 | 10.5 | Water | NI
575 | SOS | 406 | SS02 | 25 | 110-PX-PID-0401 | 06HEX406 | 06COL401 | L | 3 | 13 | 7 | 220 | N | 100 | 10.5 | Water | NI
576 | SOR | 438 | SS02 | 25 | 110-PX-PID-0401 | COL401 | PUM402B | L | 1.21 | 107.1 | 3.5 | 150 | N | 100 | 5.25 | Water | IH | 40 |  | Inslation thickness to be confirmed by Piping
577 | SOP | 440 | SS02 | 40 | 110-PX-PID-0401 | 06COL401 | 06VSL402 | L | 1.07 | 65.9 |  |  | N | 100 | 0 | Water | IH | 50 |  | Future Scope
578 | SOP | 441 | SS02 | 25 | 110-PX-PID-0401 | VSL402 Balancing Line | 06HEX402 | L | 1.07 | 65.9 |  |  | N | 100 | 0 | Water | IH | 40 |  | Future Scope
579 | SOP | 442 | SS02 | 25 | 110-PX-PID-0401 | 06PUM403 | 06VSL402 | L | 3 | 64.7 |  |  | N | 100 | 0 | Water | IH | 40 |  | Future Scope
580 | SOP | 446 | SS02 | 40 | 110-PX-PID-0401 | 06COL401 | 06VSL402 | L | 1.07 | 65.9 |  |  | N | 100 | 0 | Water | IH | 50 |  | Future Scope
581 | SOP | 447 | SS02 | 40 | 110-PX-PID-0401 | 06COL401 | 06VSL402 | L | 1.07 | 65.9 |  |  | N | 100 | 0 | Water | IH | 50 |  | Future Scope
582 | SOP | 448 | SS02 | 40 | 110-PX-PID-0401 | 06COL401 | 06VSL402 | L | 1.07 | 65.9 |  |  | N | 100 | 0 | Water | IH | 50 |  | Future Scope
583 | SOS | 449 | SS02 | 25 | 110-PX-PID-0401 | 06HEX406 | 06COL401 | L | 2.9 | 68 |  |  | N | 100 | 0 | Water | IH | 40 |  | Future Scope
584 | SOS | 450 | SS02 | 25 | 110-PX-PID-0401 | 06HEX406 | 06COL401 | L | 2.9 | 68 |  |  | N | 100 | 0 | Water | IH | 40 |  | Future Scope
585 | SOS | 451 | SS02 | 25 | 110-PX-PID-0401 | 06HEX406 | 06COL401 | L | 2.9 | 68 |  |  | N | 100 | 0 | Water | IH | 40 |  | Future Scope
586 | SOR | 452 | SS02 | 150 | 110-PX-PID-0401 | 06COL401 | 06PUM402A/B | L | 1.21 | 107.1 | 3.5 | 150 | N | 100 | 5.25 | Water | IH | 80 |  | Inslation thickness to be confirmed by Piping
587 | SOP | 407 | SS02 | 250 | 110-PX-PID-0401 | 06COL401 | 06HEX402 | V | 1.02 | 65.9 | 3.5/FV | 150 | N | 100 | 3.9 | Air | IH | 40 |  | Inslation thickness to be confirmed by Piping
588 | SOP | 407A | SS02 | 100 | 110-PX-PID-0401 | 06COL401 | 06PSV407 | V | 1.02 | 65.9 | 3.5/FV | 150 | N | 100 | 3.9 | Air | IH | 40 |  | Inslation thickness to be confirmed by Piping
589 | SOP | 409 | SS02 | 80 | 110-PX-PID-0401 | 06HEX402 | 06HEX404 | V | 1.02 | 65.9 | 3.5/FV | 150 | N | 100 | 3.9 | Air | IH | 40 |  | Inslation thickness to be confirmed by Piping
590 | SMP | 401 | CS01 | 100 | 110-PX-PID-0401 | MPS Supply | 06HEX401 | V | 7 | 165 | 10/FV | 220 | N | 100 | 11 | Air | IH | 80 |  | Inslation thickness to be confirmed by Piping
591 | SMP | 403 | CS01 | 25 | 110-PX-PID-0401 | MPS Supply | 06HEX406 | V | 7 | 165 | 10/FV | 220 | N | 100 | 11 | Air | IH | 50 |  | Inslation thickness to be confirmed by Piping
592 | SOS | 401B | SS02 | 80 | 110-PX-PID-0402 | 06PSV401 | KO DRUM | V | 1.5 | 35 | 3.5 | 150 | N | 100 | 3.85 | Air | NI
593 | SOS | 410B | SS01 | 80 | 110-PX-PID-0402 | 06PSV401 | ATM | V | 1.1 | 30 | 3 | 60 | N | 100 | 3.3 | Air | NI
594 | SOP | 406B | SS02 | 150 | 110-PX-PID-0402 | 06PSV406 | KO DRUM | V | 1.5 | 35 | 3.5 | 150 | N | 100 | 3.85 | Air | NI
595 | SOS | 401A | SS02 | 80 | 110-PX-PID-0402 | 06TNK401A | 06PSV401 | V | 2.5 | 35 | 3.5 | 150 | N | 100 | 3.85 | Air | NI
596 | SOP | 406A | SS02 | 100 | 110-PX-PID-0402 | 06TNK401B | 06PSV406 | V | 2.5 | 35 | 3.5 | 150 | N | 100 | 3.85 | Air | NI
597 | SOS | 401 | SS02 | 50 | 110-PX-PID-0402 | Feed Tank | 06TNK401A | L | 3 | 13 | 6 | 150 | N | 100 | 9 | Water | NI
598 | SOS | 402 | SS02 | 50 | 110-PX-PID-0402 | 06TNK401A | 06PUM401A | L | 1.01 | 13 | 3.5 | 150 | N | 100 | 5.25 | Water | NI
599 | SOS | 403 | SS02 | 25 | 110-PX-PID-0402 | 06PUM401A | 06TNK401A | L | 3 | 13 | 7 | 150 | N | 100 | 10.5 | Water | NI
600 | SOS | 405 | SS02 | 25 | 110-PX-PID-0402 | 06PUM401 | 06HEX406 | L | 3 | 13 | 7 | 150 | N | 100 | 10.5 | Water | NI
601 | VOC | 402 | SS02 | 50 | 110-PX-PID-0402 | 06TNK401A | VOC Header | G/V | 1.15 | 30 | 3.5 | 150 | N | 100 | 3.85 | Air | NI
602 | VOC | 403 | SS02 | 50 | 110-PX-PID-0402 | 06TNK401B | VOC Header | G/V | 1.15 | 30 | 3.5 | 150 | N | 100 | 3.85 | Air | NI
603 | SOP | 421 | SS02 | 50 | 110-PX-PID-0402 | 06TNK401B | VOC Header | L | 1.1 | 35 | 3.5 | 150 | N | 100 | 5.25 | Water | NI
604 | SOP | 422 | SS02 | 25 | 110-PX-PID-0402 | 06PUM407 | Product Tank | L | 3 | 35 | 6 | 150 | N | 100 | 9 | Water | NI
605 | SOP | 423 | SS02 | 25 | 110-PX-PID-0402 | 06PUM407 | 06TNK401B | L | 3 | 35 | 6 | 150 | N | 100 | 9 | Water | NI
606 | SOP | 003B | SS02 | 25 | 110-PX-PID-0402 | 06PUM407 | 08TNK103 | L | 3 | 35 | 6 | 150 | N | 100 | 9 | Water | NI
607 | SOP | 432 | SS02 | 25 | 110-PX-PID-0402 | 06PUM407 | 06TNK401A | L | 3 | 35 | 6 | 150 | N | 100 | 9 | Water | NI
608 | GN2 | 402 | SS01 | 25 | 110-PX-PID-0402 | 11-GN2-401-SS01-50-NI | 06TNK401B | G | 1.1 | 30 | 3 | 60 | N | 100 | 3.3 | Air | NI
609 | GN2 | 400 | SS01 | 25 | 110-PX-PID-0402 | 11-GN2-401-SS01-50-NI | 06TNK401A | G | 1.1 | 30 | 3 | 60 | N | 100 | 3.3 | Air | NI
610 | SOS | 443 | SS02 | 50 | 110-PX-PID-0402 | 06TNK401A | 06PUM401B | L | 1.01 | 13 | 3.5 | 150 | N | 100 | 5.25 | Water | NI
611 | SOS | 445 | SS02 | 25 | 110-PX-PID-0402 | 06PUM401B | 06TNK401A | L | 3 | 13 | 7 | 150 | N | 100 | 10.5 | Water | NI
612 | SOS | 444 | SS02 | 25 | 110-PX-PID-0402 | 06PUM401B | 06HEX406 | L | 3 | 13 | 7 | 150 | N | 100 | 10.5 | Water | NI
613 | SOS | 002E | SS02 | 50 | 110-PX-PID-0402 | FEED TANK 06TNK102 | 06TNK401A | L | 3 | 13 | 6 | 150 | N | 100 | 9 | Water | NI
614 | SOA | 900 | SS01 | 50 | 110-PX-PID-0500 | 21SCR501/21PUM501A/B | 06TNK500 | L | 3 | 35 | 6 | 150 | N | 100 | 9 | Water | NI
615 | SOR | 001B | SS03 | 25 | 110-PX-PID-0500 | 06-SOR-520-SS02=025-NI | ORGANIC TANK TNK109 | L | 3 | 35 | 6 | 150 | N | 100 | 9 | Water | NI
616 | SOL | 591 | SS03 | 50 | 110-PX-PID-0500 | SCI | 06TNK500 | L | 1.5 | 35 | 3.5 | 150 | N | 100 | 5.25 | Water | NI
617 | VOC | 505 | SS03 | 100 | 110-PX-PID-0500 | 06TNK500 | RTO | G/V | 0.05 | 30 | 3.5 | 150 | N | 100 | 3.85 | Air | NI
618 | SOA | 592 | SS02 | 50 | 110-PX-PID-0500 | 06TNK500 | 06PUM500A | L | 1.1 | 35 | 3.5 | 150 | N | 100 | 5.25 | Water | NI
619 | SOA | 595 | SS02 | 25 | 110-PX-PID-0500 | 06PUM500AB | 06TNK500 | L | 3 | 35 | 6 | 150 | N | 100 | 9 | Water | NI
620 | SOA | 596 | SS02 | 25 | 110-PX-PID-0500 | 06PUM500AB | 06TNK500 | L | 3 | 35 | 6 | 150 | N | 100 | 9 | Water | NI
621 | SOA | 593 | SS02 | 50 | 110-PX-PID-0500 | 06TNK500 | 06PUM500B | L | 1.1 | 35 | 3.5 | 150 | N | 100 | 5.25 | Water | NI
622 | SOA | 594 | SS02 | 40 | 110-PX-PID-0500 | 06PUM500B | 06TNK501A | L | 3 | 35 | 6 | 150 | N | 100 | 9 | Water | NI
623 | VOC | 506 | SS03 | 100 | 110-PX-PID-0500 | 06TNK500 | 06BRV500 | G/V | 0.04 | 30 | 3.5 | 150 | N | 100 | 3.85 | Air | NI
624 | SOR | 511 | SS02 | 80 | 110-PX-PID-0501 | 06HEX501 | 06HEX504 | V | 1.02 | 71.8 | 3.5/FV | 150 | N | 100 | #VALUE! | Air | IH | 60 |  | Inslation thickness to be confirmed by Piping
625 | SOR | 501B | SS02 | 80 | 110-PX-PID-0501 | 06PSV501 | KO DRUM | V | 1.07 | 89.5 | 3.5 | 150 | N | 100 | 3.85 | Air | NI
626 | SOR | 501A | SS02 | 50 | 110-PX-PID-0501 | 06-SOR-509-SS02-50-IH | 06PSV501 | V | 1.07 | 89.5 | 3.5/FV | 150 | N | 100 | #VALUE! | Air | IH | 60 |  | Inslation thickness to be confirmed by Piping
627 | SOR | 514 | SS02 | 25 | 110-PX-PID-0501 | 06VSL501 Balancing line | 06HEX504 | V | 1.02 | 71.3 | 3.5/FV | 150 | N | 100 | #VALUE! | Air | IH | 40 |  | Inslation thickness to be confirmed by Piping
628 | SOR | 506 | SS02 | 25 | 110-PX-PID-0501 | 06SEP501 | 06TNK501B | L | 3 | 13.1 | 6 | 150 | N | 100 | 9 | Water | NI
629 | SOA | 507 | SS02 | 40 | 110-PX-PID-0501 | 06SEP501 | 06HEX505A | L | 3 | 13.1 | 6 | 150 | N | 100 | 9 | Water | NI
630 | SOA | 508 | SS02 | 40 | 110-PX-PID-0501 | 06HEX505 | 06COL501 | L | 2.5 | 70 | 6 | 150 | N | 100 | 9 | Water | IH | 40 |  | Inslation thickness to be confirmed by Piping
631 | SMP | 501 | CS01 | 50 | 110-PX-PID-0501 | MPS Supply | 06HEX502 | V | 7 | 165 | 10/FV | 220 | N | 100 | 11 | Air | IH | 60 |  | Inslation thickness to be confirmed by Piping
632 | SMP | 503 | CS01 | 50 | 110-PX-PID-0501 | MPS Supply | 06HEX505 | V | 7 | 165 | 10/FV | 220 | N | 100 | 11 | Air | IH | 60 |  | Inslation thickness to be confirmed by Piping
633 | SOR | 510 | SS02 | 50 | 110-PX-PID-0501 | 06HEX501 | 06VSL501 | L | 1.02 | 71.8 | 3.5 | 150 | N | 100 | 5.25 | Water | IH | 50 |  | Inslation thickness to be confirmed by Piping
634 | VOC | 501 | SS02 | 50 | 110-PX-PID-0501 | 06HEX504 | RTO | G/V | 1.01 | 35 | 3.5 | 150 | N | 100 | 3.85 | Air | IH | 50 |  | Inslation thickness to be confirmed by Piping
635 | SOR | 513 | SS02 | 25 | 110-PX-PID-0501 | 06HEX504 | 06VSL501 | L | 1.01 | 35 | 3.5 | 150 | N | 100 | 5.25 | Water | IH | 40 |  | Inslation thickness to be confirmed by Piping
636 | SOR | 515 | SS02 | 25 | 110-PX-PID-0501 | 06VSL501 | 06PUM503 | L | 1.02 | 71.3 | 3.5 | 150 | N | 100 | 5.25 | Water | IH | 40 |  | Inslation thickness to be confirmed by Piping
637 | SOR | 516 | SS02 | 25 | 110-PX-PID-0501 | 06PUM503 | 06HEX506 | L | 3 | 71.4 | 6 | 150 | N | 100 | 9 | Water | IH | 40 |  | Inslation thickness to be confirmed by Piping
638 | SOR | 517 | SS02 | 25 | 110-PX-PID-0501 | 06PUM503 | 06VSL501 | L | 3 | 71.4 | 6 | 150 | N | 100 | 9 | Water | IH | 40 |  | Inslation thickness to be confirmed by Piping
639 | SOR | 518 | SS02 | 25 | 110-PX-PID-0501 | 06PUM503 | 06COL501 | L | 3 | 71.4 | 6 | 150 | N | 100 | 9 | Water | IH | 40 |  | Inslation thickness to be confirmed by Piping
640 | SOA | 522 | SS02 | 80 | 110-PX-PID-0501 | 06COL501 | 06PUM504A | L | 1.15 | 103.6 | 3.5 | 150 | N | 100 | 5.25 | Water | IH | 60 |  | Inslation thickness to be confirmed by Piping
641 | SOA | 524 | SS02 | 50 | 110-PX-PID-0501 | 06PUM504A | 06HEX502 | L | 4.15 | 103.7 | 3.5 | 150 | N | 100 | 5.25 | Water | IH | 50 |  | Inslation thickness to be confirmed by Piping
642 | SOA | 525 | SS02 | 100 | 110-PX-PID-0501 | 06HEX502 | 06COL501 | L | 1.15 | 103.6 | 3.5 | 220 | N | 100 | 5.25 | Water | IH | 60 |  | Inslation thickness to be confirmed by Piping
643 | SOA | 526 | SS02 | 40 | 110-PX-PID-0501 | 06PUM504B | 06HEX505A | L | 3 | 103.7 | 3.5 | 150 | N | 100 | 5.25 | Water | IH | 50 |  | Inslation thickness to be confirmed by Piping
644 | SOA | 527 | SS02 | 25 | 110-PX-PID-0501 | 06HEX503 Bypass | 06TNK501C | L | 2.75 | 65 | 5 | 150 | N | 100 | 7.5 | Water | IH | 40 |  | Inslation thickness to be confirmed by Piping
645 | SOA | 528 | SS02 | 40 | 110-PX-PID-0501 | 06HEX503 | 06TNK501C | L | 2.5 | 35 | 5 | 150 | N | 100 | 7.5 | Water | NI
646 | SCS | 502 | CS01 | 25 | 110-PX-PID-0501 | HEX502 | MPC Return | L | 6.5 | 164.4 | 10/FV | 220 | N | 100 | 15 | Water | IH | 50 |  | Inslation thickness to be confirmed by Piping
647 | SCS | 500 | CS01 | 40 | 110-PX-PID-0501 | 06HEX505 | MPC Return | L | 6.5 | 164.4 | 10/FV | 220 | N | 100 | 15 | Water | IH | 50 |  | Inslation thickness to be confirmed by Piping
648 | CWS | 500 | CS02 | 100 | 110-PX-PID-0501 | CWS | 06HEX501 | L | 4 | 32 | 6 | 150 | N |  | 9 | Water | NI
649 | CWR | 500 | CS02 | 100 | 110-PX-PID-0501 | 06HEX501 | CWR | L | 3.5 | 42 | 6 | 150 | N |  | 9 | Water | NI
650 | CHS | 500 | CS02 | 50 | 110-PX-PID-0501 | CHWS | 06HEX504 | L | 4 | 7 | 6 | 60 | N |  | 9 | Water | IC | 50 |  | Inslation thickness to be confirmed by Piping
651 | CHR | 500 | CS02 | 50 | 110-PX-PID-0501 | 06HEX504 | CHWR | L | 3.5 | 12 | 6 | 60 | N |  | 9 | Water | IC | 50 |  | Inslation thickness to be confirmed by Piping
652 | CHS | 503A | CS02 | 25 | 110-PX-PID-0501 | 22-CSH-500-CS02-50-IC | 06PSV503 | L | 4 | 7 | 6 | 60 | N |  | 9 | Water | IC | 40 |  | Inslation thickness to be confirmed by Piping
653 | CHS | 503B | CS02 | 50 | 110-PX-PID-0501 | 06PSV503 | ATM | L | 0.5 | 7 | 6 | 60 | N |  | 9 | Water | IC | 40 |  | Inslation thickness to be confirmed by Piping
654 | CWS | 502 | CS02 | 50 | 110-PX-PID-0501 | CWS | 06HEX503 | L | 4 | 32 | 6 | 150 | N |  | 9 | Water | NI
655 | CWR | 502 | CS02 | 50 | 110-PX-PID-0501 | 06HEX503 | CWR | L | 3.5 | 42 | 6 | 150 | N |  | 9 | Water | NI
656 | SOR | 537 | SS02 | 25 | 110-PX-PID-0501 | 06PUM503 | 06HEX506 | L | 3 | 71.4 | 5 | 150 | N | 100 | 7.5 | Water | IH | 40 |  | Inslation thickness to be confirmed by Piping
657 | SOR | 538 | SS02 | 25 | 110-PX-PID-0501 | 06HEX506 | 06TNK501B | L | 3 | 35 | 5 | 150 | N | 100 | 7.5 | Water | NI
658 | CWS | 501 | CS02 | 25 | 110-PX-PID-0501 | CWS | 06HEX506 | L | 4 | 32 | 6 | 150 | N |  | 9 | Water | NI
659 | CWS | 504A | CS02 | 50 | 110-PX-PID-0501 | 18-CWS-502-CS02-50-NI | 06PSV504 | L | 4 | 32 | 6 | 150 | N |  | 9 | Water | NI
660 | CWS | 504B | CS02 | 50 | 110-PX-PID-0501 | 06PSV504 | ATM | L | 0.5 | 32 | 6 | 150 | N |  | 9 | Water | NI
661 | CWS | 509A | CS02 | 25 | 110-PX-PID-0501 | 18-CWS-501-CS02-50-NI | 06PSV509 | L | 4 | 32 | 6 | 150 | N |  | 9 | Water | NI
662 | CWS | 509B | CS02 | 50 | 110-PX-PID-0501 | 06PSV509 | ATM | L | 0.5 | 32 | 6 | 150 | N |  | 9 | Water | NI
663 | CWS | 502A | CS02 | 25 | 110-PX-PID-0501 | 18-CWS-500-CS02-50-NI | 06PSV502 | L | 4 | 32 | 6 | 150 | N |  | 9 | Water | NI
664 | CWS | 502B | CS02 | 50 | 110-PX-PID-0501 | 06PSV502 | ATM | L | 0.5 | 32 | 6 | 150 | N |  | 9 | Water | NI
665 | CWR | 501 | CS02 | 25 | 110-PX-PID-0501 | 06HEX506 | CWR | L | 3.5 | 33.9 | 6 | 150 | N |  | 9 | Water | NI
666 | CWS | 503 | CS02 | 15 | 110-PX-PID-0501 | CWS | SAMPLE COOLER | L | 3.5 | 32 | 6 | 150 | N |  | 9 | Water | NI
667 | CWR | 503 | CS02 | 15 | 110-PX-PID-0501 | SAMPLE COOLER | CWR | L | 3 | 32 | 6 | 150 | N |  | 9 | Water | NI
668 | CWS | 504 | CS02 | 15 | 110-PX-PID-0501 | CWS | SAMPLE COOLER | L | 3.5 | 32 | 6 | 150 | N |  | 9 | Water | NI
669 | CWR | 504 | CS02 | 15 | 110-PX-PID-0501 | SAMPLE COOLER | CWR | L | 3 | 32 | 6 | 150 | N |  | 9 | Water | NI
670 | SOR | 536 | SS02 | 25 | 110-PX-PID-0501 | 06HEX506 bypass | 06TNK501B | L | 3 | 71.4 | 6 | 150 | N | 100 | 9 | Water | IH | 40 |  | Inslation thickness to be confirmed by Piping
671 | SOA | 539 | SS02 | 40 | 110-PX-PID-0501 | 06HEX505 bypass | 06COL501 | L | 2.75 | 51.2 | 6 | 150 | N | 100 | 9 | Water | IH | 50 |  | Inslation thickness to be confirmed by Piping
672 | SOA | 540 | SS02 | 50 | 110-PX-PID-0501 | 06COL501 | 06PUM504B | L | 1.15 | 103.6 | 3.5 | 150 | N | 100 | 5.25 | Water | IH | 50 |  | Inslation thickness to be confirmed by Piping
673 | PTW | 541 | CS01 | 40 | 110-PX-PID-0501 | Process Water | 06SEP501 | L | 4 | 32 | 6 | 150 | N |  | 9 | Water | NI
674 | SOA | 542 | SS02 | 25 | 110-PX-PID-0501 | 06PUM504B | 06COL501 | L | 3 | 103.7 | 3.5 | 150 | N | 100 | 5.25 | Water | IH | 40 |  | Inslation thickness to be confirmed by Piping
675 | SOA | 544 | SS02 | 40 | 110-PX-PID-0501 | 06HEX505A bypass | 06HEX505 | L | 3 | 13.1 | 6 | 150 | N | 100 | 9 | Water | IH | 50 |  | Inslation thickness to be confirmed by Piping
676 | SOA | 543 | SS02 | 40 | 110-PX-PID-0501 | 0606HEX505A | 06HEX505 | L | 2.75 | 51.2 | 6 | 150 | N | 100 | 9 | Water | NI
677 | SOA | 546 | SS02 | 40 | 110-PX-PID-0501 | 06HEX505A bypass | 06HEX503 | L | 3 | 103.7 | 6 | 150 | N | 100 | 9 | Water | IH | 50 |  | Inslation thickness to be confirmed by Piping
678 | SOA | 545 | SS02 | 40 | 110-PX-PID-0501 | 06HEX505A | 06HEX503 | L | 2.75 | 65 | 5 | 150 | N | 100 | 7.5 | Water | IH | 50 |  | Inslation thickness to be confirmed by Piping
679 | SOA | 547 | SS02 | 25 | 110-PX-PID-0501 | 06SEP501 | 06TNK500 | L | 3 | 13.1 | 6 | 150 | N | 100 | 9 | Water | NI
680 | SOA | 513A | SS02 | 25 | 110-PX-PID-0501 | 06HEX505 | 06PSV513 | L | 2.5 | 70 | 6 | 150 | N | 100 | 9 | Water | IH | 50 |  | Inslation thickness to be confirmed by Piping
681 | SOA | 513B | SS02 | 50 | 110-PX-PID-0501 | 06PSV513 | KO DRUM | L | 1.5 | 70 | 3.5 | 150 | N | 100 | 5.25 | Water | IH | 50 |  | Inslation thickness to be confirmed by Piping
682 | SOA | 514A | SS02 | 25 | 110-PX-PID-0501 | 06HEX505A | 06PSV514 | L | 2.5 | 70 | 6 | 150 | N | 100 | 9 | Water | IH | 50 |  | Inslation thickness to be confirmed by Piping
683 | SOA | 514B | SS02 | 50 | 110-PX-PID-0501 | 06PSV514 | KO DRUM | L | 1.5 | 70 | 3.5 | 150 | N | 100 | 5.25 | Water | IH | 50 |  | Inslation thickness to be confirmed by Piping
684 | SOA | 505A | SS02 | 50 | 110-PX-PID-0501 | 06SEP501 | 06PSV505 | V | 2.5 | 70 | 6 | 150 | N | 100 | 6.6 | Air | IH | 50 |  | Inslation thickness to be confirmed by Piping
685 | SOA | 505B | SS02 | 80 | 110-PX-PID-0501 | 06PSV505 | 06TNK500 | G | 1.5 | 70 | 3.5 | 150 | N | 100 | 3.85 | Air | IH | 50 |  | Inslation thickness to be confirmed by Piping
686 | SOR | 509 | SS02 | 100 | 110-PX-PID-0501 | 06COL501 | 06HEX501 | V | 1.07 | 89.5 | 3.5/FV | 150 | N | 100 | #VALUE! | Water | IH | 60 |  | Inslation thickness to be confirmed by Piping
687 | SOA | 508B | SS02 | 80 | 110-PX-PID-0502 | 06PSV508 | KO DRUM | V | 1.1 | 35 | 3.5 | 150 | N | 100 | 3.85 | Air | NI
688 | SOA | 508A | SS02 | 80 | 110-PX-PID-0502 | 06TNK501A | 06PSV508 | V | 1.1 | 35 | 3.5 | 150 | N | 100 | 3.85 | Air | NI
689 | SOA | 501 | SS02 | 40 | 110-PX-PID-0502 | 06PUM500AB | 06TNK501A | L | 3 | 12.8 | 6 | 150 | N | 100 | 9 | Water | NI
690 | SOA | 502 | SS02 | 50 | 110-PX-PID-0502 | 06TNK501A | 06PUM501 | L | 1.1 | 12.8 | 3.5 | 150 | N | 100 | 5.25 | Water | NI
691 | SOA | 505 | SS02 | 40 | 110-PX-PID-0502 | 06PUM501 | 06SEP501 | L | 3 | 12.9 | 6 | 150 | N | 100 | 9 | Water | NI
692 | VOC | 502 | SS02 | 50 | 110-PX-PID-0502 | 06TNK501A | VOC Header | G/V | 1.15 | 30 | 3.5 | 150 | N | 100 | 3.85 | Air | NI
693 | SOR | 520 | SS02 | 25 | 110-PX-PID-0502 | 06PUM506 | Organic Tank | L | 3 | 35 | 6 | 150 | N | 100 | 9 | Water | NI
694 | SOR | 521 | SS02 | 25 | 110-PX-PID-0502 | 06PUM506 | TNK501A | L | 3 | 35 | 6 | 150 | N | 100 | 9 | Water | NI
695 | SOR | 507A | SS02 | 80 | 110-PX-PID-0502 | 06TNK501B | 06PSV507 | G | 1.1 | 35 | 3.5 | 150 | N | 100 | 3.85 | Air | NI
696 | SOR | 507B | SS02 | 100 | 110-PX-PID-0502 | 06PSV507 | 06TNK605 | G | 1.1 | 35 | 3.5 | 150 | N | 100 | 3.85 | Air | NI
697 | VOC | 503 | SS02 | 50 | 110-PX-PID-0502 | 06TNK501C | VOC Header | G/V | 1.15 | 30 | 3.5 | 150 | N | 100 | 3.85 | Air | NI
698 | SOA | 530 | SS02 | 50 | 110-PX-PID-0502 | 06TNK501C | 06PUM505 | L | 1.1 | 35 | 3.5 | 150 | N | 100 | 5.25 | Water | NI
699 | SOA | 531 | SS02 | 25 | 110-PX-PID-0502 | 06PUM505 | 06TNK501C | L | 3 | 35 | 6 | 150 | N | 100 | 9 | Water | NI
700 | SOA | 532 | SS02 | 40 | 110-PX-PID-0502 | 06PUM505 | Waste Water Tank | L | 3 | 35 | 6 | 150 | N | 100 | 9 | Water | NI
701 | SOA | 533 | SS02 | 25 | 110-PX-PID-0502 | 06TNK501C | 06TNK501A | L | 3 | 35 | 6 | 150 | N | 100 | 9 | Water | NI
702 | SOR | 534 | SS02 | 50 | 110-PX-PID-0502 | 06TNK501B | 06PUM506 | L | 1.1 | 35 | 3.5 | 150 | N | 100 | 5.25 | Water | NI
703 | VOC | 504 | SS02 | 50 | 110-PX-PID-0502 | 06TNK501B | VOC Header | G/V | 1.15 | 30 | 3.5 | 150 | N | 100 | 3.85 | Air | NI
704 | GN2 | 504 | SS02 | 25 | 110-PX-PID-0502 | 11-GN2-501-SS01-50-NI | 06TNK501B | G | 1.1 | 30 | 3 | 60 | N | 100 | 3.3 | Air | NI
705 | GN2 | 503 | SS02 | 25 | 110-PX-PID-0502 | 11-GN2-501-SS01-50-NI | 06TNK501C | G | 1.1 | 30 | 3 | 60 | N | 100 | 3.3 | Air | NI
706 | GN2 | 505 | SS02 | 25 | 110-PX-PID-0502 | 11-GN2-501-SS01-50-NI | 06TNK501A | G | 1.1 | 30 | 3 | 60 | N | 100 | 3.3 | Air | NI
707 | SOR | 548 | SS02 | 25 | 110-PX-PID-0502 | 06PUM506 | 06TNK501B | L | 3 | 35 | 6 | 150 | N | 100 | 9 | Water | NI
708 | GN2 | 512A | SS01 | 50 | 110-PX-PID-0502 | Nitrogen Header | 06PSV512 | G | 2 | 30 | 10 | 60 | N | 100 | 11 | Air | NI
709 | GN2 | 512B | SS01 | 80 | 110-PX-PID-0502 | Nitrogen Header | 06PSV512 | G | 2 | 30 | 3 | 60 | N | 100 | 3.3 | Air | NI
710 | SOA | 506A | SS02 | 80 | 110-PX-PID-0502 | 06TNK501A | 06PSV506 | V | 1.1 | 35 | 3.5 | 150 | N | 100 | 3.85 | Air | NI
711 | SOA | 506B | SS02 | 80 | 110-PX-PID-0502 | 06PSV506 | KO DRUM | V | 1.1 | 35 | 3.5 | 150 | N | 100 | 3.85 | Air | NI
712 | VOC | 601 | SS03 | 50 | 110-PX-PID-0601 | 06TNK601 | 06BRV601 | G/V | 0.03 | 30 | 3.5 | 150 | N | 100 | 3.85 | Air | NI
713 | VOC | 120 | SS03 | 80 | 110-PX-PID-0601 | 06PSV601 | RTO | G/V | 0.03 | 30 | 3.5 | 150 | N | 100 | 3.85 | Air | NI
714 | SOL | 041A | SS03 | 100 | 110-PX-PID-0601 | 06TNK601 | 06PUM601 | L | 1.5 | 35 | 3.5 | 150 | N | 100 | 5.25 | Water | NI
715 | SOL | 041B | SS03 | 80 | 110-PX-PID-0601 | 06PUM601 | F AREA HOSE EXCHANGE | L | 4 | 35 | 6 | 150 | N | 100 | 9 | Water | NI
716 | SOL | 041C | SS03 | 80 | 110-PX-PID-0601 | 06PUM601 | 06TNK601 | L | 4 | 35 | 6 | 150 | N | 100 | 9 | Water | NI
717 | SOL | 041D | SS03 | 80 | 110-PX-PID-0601 | F AREA HOSE EXCHANGER | 06TNK601 | L | 3 | 35 | 6 | 150 | N | 100 | 9 | Water | NI
718 | SOL | 041E | SS03 | 80 | 110-PX-PID-0601 | 06PUM601 | 06TNK601 | L | 4 | 35 | 6 | 150 | N | 100 | 9 | Water | NI
719 | VOC | 602 | SS03 | 50 | 110-PX-PID-0602 | 06TNK602 | 06BRV602 | G/V | 0.03 | 30 | 3.5 | 150 | N | 100 | 3.85 | Air | NI
720 | VOC | 121 | SS03 | 80 | 110-PX-PID-0602 | 06PSV602 | RTO | G/V | 0.03 | 30 | 3.5 | 150 | N | 100 | 3.85 | Air | NI
721 | SOL | 042A | SS03 | 100 | 110-PX-PID-0602 | 06TNK602 | 06PUM602 | L | 1.5 | 35 | 3.5 | 150 | N | 100 | 5.25 | Water | NI
722 | SOL | 042B | SS03 | 80 | 110-PX-PID-0602 | 06PUM602 | F AREA HOSE EXCHANGE | L | 4 | 35 | 6 | 150 | N | 100 | 9 | Water | NI
723 | SOL | 042C | SS03 | 25 | 110-PX-PID-0602 | 06PUM602 | 06TNK602 | L | 4 | 35 | 6 | 150 | N | 100 | 9 | Water | NI
724 | SOL | 042D | SS03 | 80 | 110-PX-PID-0602 | F AREA HOSE EXCHANGER | 06TNK602 | L | 3 | 35 | 6 | 150 | N | 100 | 9 | Water | NI
725 | SOL | 042E | SS03 | 80 | 110-PX-PID-0602 | 06PUM602 | 06TNK602 | L | 4 | 35 | 6 | 150 | N | 100 | 9 | Water | NI
726 | VOC | 603 | SS03 | 50 | 110-PX-PID-0603 | 06TNK603 | 06BRV603 | G/V | 0.03 | 30 | 3.5 | 150 | N | 100 | 3.85 | Air | NI
727 | VOC | 122 | SS03 | 80 | 110-PX-PID-0603 | 06PSV603 | RTO | G/V | 0.03 | 30 | 3.5 | 150 | N | 100 | 3.85 | Air | NI
728 | SOL | 043A | SS03 | 100 | 110-PX-PID-0603 | 06TNK603 | 06PUM603 | L | 1.5 | 35 | 3.5 | 150 | N | 100 | 5.25 | Water | NI
729 | SOL | 043B | SS03 | 80 | 110-PX-PID-0603 | 06PUM603 | F AREA HOSE EXCHANGE | L | 4 | 35 | 6 | 150 | N | 100 | 9 | Water | NI
730 | SOL | 043C | SS03 | 25 | 110-PX-PID-0603 | 06PUM603 | 06TNK603 | L | 4 | 35 | 6 | 150 | N | 100 | 9 | Water | NI
731 | SOL | 043D | SS03 | 80 | 110-PX-PID-0603 | F AREA HOSE EXCHANGER | 06TNK603 | L | 3 | 35 | 6 | 150 | N | 100 | 9 | Water | NI
732 | SOL | 043E | SS03 | 80 | 110-PX-PID-0603 | 06PUM603 | 06TNK603 | L | 4 | 35 | 6 | 150 | N | 100 | 9 | Water | NI
733 | VOC | 604 | SS03 | 50 | 110-PX-PID-0604 | 06TNK604 | 06BRV604 | G/V | 0.03 | 30 | 3.5 | 150 | N | 100 | 3.85 | Air | NI
734 | VOC | 123 | SS03 | 80 | 110-PX-PID-0604 | 06PSV604 | RTO | G/V | 0.03 | 30 | 3.5 | 150 | N | 100 | 3.85 | Air | NI
735 | SOL | 044A | SS03 | 80 | 110-PX-PID-0604 | 06TNK604 | 06PUM604 | L | 1.5 | 35 | 3.5 | 150 | N | 100 | 5.25 | Water | NI
736 | SOL | 044B | SS03 | 80 | 110-PX-PID-0604 | 06PUM604 | F AREA HOSE EXCHANGE | L | 4 | 35 | 6 | 150 | N | 100 | 9 | Water | NI
737 | SOL | 044C | SS03 | 25 | 110-PX-PID-0604 | 06PUM604 | 06TNK604 | L | 4 | 35 | 6 | 150 | N | 100 | 9 | Water | NI
738 | SOL | 044D | SS03 | 80 | 110-PX-PID-0604 | F AREA HOSE EXCHANGER | 06TNK604 | L | 3 | 35 | 6 | 150 | N | 100 | 9 | Water | NI
739 | SOL | 044E | SS03 | 80 | 110-PX-PID-0604 | 06PUM604 | 06TNK604 | L | 4 | 35 | 6 | 150 | N | 100 | 9 | Water | NI
740 | SOL | 609 | SS02 | 350 | 110-PX-PID-0605 | 06VSL605 | ATM | G | 0.5 | 35 | 3.5 | 150 | N | 100 | 5.25 | Water | NI
741 | SOL | 608 | SS02 | 50 | 110-PX-PID-0605 | 06VSL605 | 06TNK501B | L | 0.5 | 35 | 3.5 | 150 | N | 100 | 5.25 | Water | NI
742 | PTW | 602 | CS02 | 50 | 110-PX-PID-0606 | TNK606 | DRAIN | L | L | 3 | 30 | 6 | 50 |  | 9 | WATER | NI
743 | PTW | 103 | CS02 | 40 | 110-PX-PID-0606 | TNK606 | VAC101A/B | L | L | 3 | 30 | 6 | 50 |  | 9 | WATER | NI
744 | PTW | 541 | CS02 | 40 | 110-PX-PID-0606 | TNK606 | SEP501 | L | L | 3 | 30 | 6 | 50 |  | 9 | WATER | NI
745 | PTW | 252 | CS02 | 40 | 110-PX-PID-0606 | TNK606 | SEP201 | L | L | 3 | 30 | 6 | 50 |  | 9 | WATER | NI
746 | PTW | 352 | CS02 | 40 | 110-PX-PID-0606 | TNK606 | SEP301 | L | L | 3 | 30 | 6 | 50 |  | 9 | WATER | NI
747 | PTW | 152 | CS02 | 40 | 110-PX-PID-0606 | TNK606 | SEP101 | L | L | 3 | 30 | 6 | 50 |  | 9 | WATER | NI
748 | PTW | 008C | CS02 | 40 | 110-PX-PID-0606 | TNK606 | SAFETY SHOWER | L | L | 3 | 30 | 6 | 50 |  | 9 | WATER | NI
749 | PTW | 302 | CS02 | 40 | 110-PX-PID-0606 | TNK606 | KTL301 | L | L | 3 | 30 | 6 | 50 |  | 9 | WATER | NI
750 | PTW | 202 | CS02 | 40 | 110-PX-PID-0606 | TNK606 | KTL201 | L | L | 3 | 30 | 6 | 50 |  | 9 | WATER | NI
751 | PTW | 102 | CS02 | 40 | 110-PX-PID-0606 | TNK606 | KTL101 | L | L | 3 | 30 | 6 | 50 |  | 9 | WATER | NI
752 | PTW | 008D | CS02 | 40 | 110-PX-PID-0606 | TNK606 | SAFETY SHOWER | L | L | 3 | 30 | 6 | 50 |  | 9 | WATER | NI
753 | PTW | 103 | CS02 | 25 | 110-PX-PID-0606 | PTW SUPPLY | 06TNK102 (06VAC101AB) | L | 1 | 32 | 3.5 | 150 | N |  | 5.25 | Water | NI
754 | PTW | 109 | CS02 | 15 | 110-PX-PID-0606 | PTW SUPPLY | 06PUM110AB (06VAC101AB) | L | 1 | 32 | 3.5 | 150 | N |  | 5.25 | Water | NI
755 | SCS | 008A | CS01 | 20 | 110-PX-PID-0701 | STEAM COND. HEADER (PROCESS AREA) | DISTRIBUTION | V/L | 1 | 120 | 3.5 | 150 | N | 100 | 5.25 | WATER | IH | 40 |  | INSULATION THICKNESS TO BE CONFIRMED BY ATE PIPING
756 | SCS | 008B | CS01 | 20 | 110-PX-PID-0701 | STEAM COND. HEADER (PROCESS AREA) | SPIRAX SYSTEM | V/L | 1 | 120 | 3.5 | 150 | N | 100 | 5.25 | WATER | IH | 40 |  | INSULATION THICKNESS TO BE CONFIRMED BY ATE PIPING
757 | SCS | 008C | CS01 | 20 | 110-PX-PID-0701 | TRAP 15HD-13 | COND. SKID | V/L | 1 | 120 | 9.8 | 210 | N | 100 | 14.7 | WATER | IH | 40 |  | INSULATION THICKNESS TO BE CONFIRMED BY ATE PIPING
758 | SCS | 008E | CS01 | 20 | 110-PX-PID-0701 | TRAP 15HD-12 | COND. SKID | V/L | 1 | 120 | 9.8 | 210 | N | 100 | 14.7 | WATER | IH | 40 |  | INSULATION THICKNESS TO BE CONFIRMED BY ATE PIPING
759 | SCS | 008D | CS01 | 20 | 110-PX-PID-0701 | TRAP 15HD-11 | COND. SKID | V/L | 1 | 120 | 9.8 | 210 | N | 100 | 14.7 | WATER | IH | 40 |  | INSULATION THICKNESS TO BE CONFIRMED BY ATE PIPING
760 | SCS | 008F | CS01 | 20 | 110-PX-PID-0701 | TRAP 15HD-10 | COND. SKID | V/L | 1 | 120 | 9.8 | 210 | N | 100 | 14.7 | WATER | IH | 40 |  | INSULATION THICKNESS TO BE CONFIRMED BY ATE PIPING
761 | SCS | 016A | CS01 | 80 | 110-PX-PID-0701 | 06PAC701 | 14TNK402 | L | 3 | 95 | 6 | 120 | N | 100 | 9 | WATER | IH | 40 |  | INSULATION THICKNESS TO BE CONFIRMED BY ATE PIPING
762 | SMP | 008F | CS01 | 50 | 110-PX-PID-0701 | 14-SMP-008A-CS01-250-IH | PRV402E | V | 9 | 179 | 9.8 | 210 | N | 100 | 10.78 | AIR | IH | 40 |  | INSULATION THICKNESS TO BE CONFIRMED BY ATE PIPING
763 | SMP | 008D | CS01 | 100 | 110-PX-PID-0701 | 14-SMP-008A-CS01-250-IH | PRV402C | V | 9 | 179 | 9.8 | 210 | N | 100 | 10.78 | AIR | IH | 40 |  | INSULATION THICKNESS TO BE CONFIRMED BY ATE PIPING
764 | SMP | 008E | CS01 | 100 | 110-PX-PID-0701 | 14-SMP-008A-CS01-250-IH | PRV402D | V | 9 | 179 | 9.8 | 210 | N | 100 | 10.78 | AIR | IH | 40 |  | INSULATION THICKNESS TO BE CONFIRMED BY ATE PIPING
765 | SMP | 008C | CS01 | 100 | 110-PX-PID-0701 | 14-SMP-008A-CS01-250-IH | PRV402B | V | 9 | 179 | 9.8 | 210 | N | 100 | 10.78 | AIR | IH | 40 |  | INSULATION THICKNESS TO BE CONFIRMED BY ATE PIPING
766 | SMP | 008B | CS01 | 100 | 110-PX-PID-0701 | 14-SMP-008A-CS01-250-IH | PRV402A | V | 9 | 179 | 9.8 | 210 | N | 100 | 10.78 | AIR | IH | 40 |  | INSULATION THICKNESS TO BE CONFIRMED BY ATE PIPING
767 | SMP | 008A | CS01 | 250 | 110-PX-PID-0701 | 14-SMP-008-CS01-250-IH | SUB HEADERS | V | 9 | 179 | 9.8 | 210 | N | 100 | 10.78 | AIR | IH | 40 |  | INSULATION THICKNESS TO BE CONFIRMED BY ATE PIPING
768 | SCS | 19 | CS01 | 50 | 110-PX-PID-0702 | PROCESS AREA | COND. SKID | V/L | 9 | 179 | 9.8 | 210 | N | 100 | 14.7 | WATER | IH | 40 |  | INSULATION THICKNESS TO BE CONFIRMED BY ATE PIPING
769 | SCS | 18 | CS01 | 50 | 110-PX-PID-0702 | PROCESS AREA | COND. SKID | V/L | 9 | 179 | 9.8 | 210 | N | 100 | 14.7 | WATER | IH | 40 |  | INSULATION THICKNESS TO BE CONFIRMED BY ATE PIPING
770 | CWS | 5 | CS02 | 300 | 110-PX-PID-0801 | 18-CWS-005D-CS02-450-NI | CW to C101 system | L | 3.5 | 32 | 6 | 60 | N |  | 9 | WATER | NI
771 | CWS | 005A | CS02 | 100 | 110-PX-PID-0801 | 18-CWS-004-CS02-450-NI | CW to C501 system | L | 3.5 | 32 | 6 | 60 | N |  | 9 | WATER | NI
772 | CWS | 005B | CS02 | 300 | 110-PX-PID-0801 | 18-CWS-004-CS02-450-NI | CW to C301 system | L | 3.5 | 32 | 6 | 60 | N |  | 9 | WATER | NI
773 | CWS | 005C | CS02 | 200 | 110-PX-PID-0801 | 18-CWS-004-CS02-450-NI | CW to C401 system | L | 3.5 | 32 | 6 | 60 | N |  | 9 | WATER | NI
774 | CWS | 005D | CS02 | 300 | 110-PX-PID-0801 | 18-CWS-004-CS02-450-NI | CW to C201 system | L | 3.5 | 32 | 6 | 60 | N |  | 9 | WATER | NI
775 | CWR | 2 | CS02 | 450 | 110-PX-PID-0802 | CWR SUB HEADER | 18PUM501A/B/C/D | L | 0.5 | 42 | 6 | 60 | N |  | 9 | WATER | NI
776 | CWR | 004A | CS02 | 300 | 110-PX-PID-0802 | SUB HEADER | 18-CWR-002-CS02-450-NI | L | 3.5 | 32 | 6 | 60 | N |  | 9 | WATER | NI
777 | CWR | 004B | CS02 | 300 | 110-PX-PID-0802 | SUB HEADER | 18-CWR-002-CS02-450-NI | L | 3.5 | 32 | 6 | 60 | N |  | 9 | WATER | NI
778 | CWR | 003A | CS02 | 300 | 110-PX-PID-0802 | SUB HEADERS | 18-CWR-003-CS02-450-NI | L | 3.5 | 32 | 6 | 60 | N |  | 9 | WATER | NI
779 | CWR | 003B | CS02 | 300 | 110-PX-PID-0802 | SUB HEADERS | 18-CWR-003-CS02-450-NI | L | 3.5 | 32 | 6 | 60 | N |  | 9 | WATER | NI
780 | CWR | 003C | CS02 | 200 | 110-PX-PID-0802 | SUB HEADERS | 18-CWR-003-CS02-450-NI | L | 3.5 | 32 | 6 | 60 | N |  | 9 | WATER | NI
781 | CHR | 1 | CS02 | 200 | 110-PX-PID-0901 | CHR HEADER | 22PUM601A/B | L | 1.1 | 12 | 6 | 60 | N |  | 9 | WATER | IC | 45 |  | INSULATION THICKNESS TO BE CONFIRMED BY ATE PIPING
782 | CHR | 11 | CS02 | 80 | 110-PX-PID-0901 | AIR CONDITIONER | 22-CHR-001-CS02-200 | L | 1.1 | 12 | 6 | 60 | N |  | 9 | WATER | IC | 45 |  | INSULATION THICKNESS TO BE CONFIRMED BY ATE PIPING
783 | CHS | 010 | CS02 | 100 | 110-PX-PID-0901 | 22-CHS-008-CS02-200-IC | 06HEX304/504 | L | 3.5 | 7 | 6 | 60 | N |  | 9 | WATER | IC | 45 |  | INSULATION THICKNESS TO BE CONFIRMED BY ATE PIPING
784 | CHS | 009 | CS02 | 200 | 110-PX-PID-0901 | 22-CHS-008-CS02-200-IC | DISTRIBUTION | L | 3.5 | 7 | 6 | 60 | N |  | 9 | WATER | IC | 45 |  | INSULATION THICKNESS TO BE CONFIRMED BY ATE PIPING
785 | CHS | 901 | CS02 | 50 | 110-PX-PID-0901 | 22-CHS-009-CS02-200-IC | HEX101 | L | 3.5 | 7 | 6 | 60 | N |  | 9 | WATER | IC | 45 |  | INSULATION THICKNESS TO BE CONFIRMED BY ATE PIPING
786 | CHS | 008 | CS02 | 200 | 110-PX-PID-0901 | 22-CHS-007-CS02-200-IC | SUB HEADER | L | 3.5 | 7 | 6 | 60 | N |  | 9 | WATER | IC | 45 |  | INSULATION THICKNESS TO BE CONFIRMED BY ATE PIPING
787 | CHS | 012 | CS02 | 50 | 110-PX-PID-0901 | 22-CHS-011-CS02-100-IC | L AREA | L | 3.5 | 7 | 6 | 60 | N |  | 9 | WATER | IC | 45 |  | INSULATION THICKNESS TO BE CONFIRMED BY ATE PIPING
788 | CHS | 013 | CS02 | 80 | 110-PX-PID-0901 | 22-CHS-011-CS02-100-IC | B AREA | L | 3.5 | 7 | 6 | 60 | N |  | 9 | WATER | IC | 45 |  | INSULATION THICKNESS TO BE CONFIRMED BY ATE PIPING
789 | CHS | 014 | CS02 | 40 | 110-PX-PID-0901 | 22-CHS-011-CS02-100-IC | D AREA | L | 3.5 | 7 | 6 | 60 | N |  | 9 | WATER | IC | 45 |  | INSULATION THICKNESS TO BE CONFIRMED BY ATE PIPING
790 | CHR | 901 | CS02 | 50 | 110-PX-PID-0901 | 21HEX101 | 22-CHR-005-CS02-150-IC | L | 3 | 12 | 6 | 60 | N |  | 9 | WATER | IC | 45 |  | INSULATION THICKNESS TO BE CONFIRMED BY ATE PIPING
791 | CHR | 006 | CS02 | 100 | 110-PX-PID-0901 | SUB HEADER | 22-CHR-002-CS02-200-IC | L | 3 | 12 | 6 | 60 | N |  | 9 | WATER | IC | 45 |  | INSULATION THICKNESS TO BE CONFIRMED BY ATE PIPING
792 | CHR | 005 | CS02 | 150 | 110-PX-PID-0901 | SUB HEADER | 22-CHR-002-CS02-200-IC | L | 3 | 12 | 6 | 60 | N |  | 9 | WATER | IC | 45 |  | INSULATION THICKNESS TO BE CONFIRMED BY ATE PIPING
793 | CHR | 002 | CS02 | 200 | 110-PX-PID-0901 | SUB HEADER | 22-CHR-001-CS02-200-IC | L | 3 | 12 | 6 | 60 | N |  | 9 | WATER | IC | 45 |  | INSULATION THICKNESS TO BE CONFIRMED BY ATE PIPING
794 | VOC | 803 | SS03 | 100 | 240-PX-PID-0001 | 08TNK104 | 21-VOC-809-SS03-100-NI | G/V | 0.3 | 30 | 3.5 | 150 | N | 100 | 3.85 | Air | NI
795 | VOC | 802 | SS03 | 100 | 240-PX-PID-0001 | 06TNK103 | 21-VOC-809-SS03-100-NI | G/V | 0.3 | 30 | 3.5 | 150 | N | 100 | 3.85 | Air | NI
796 | VOC | 801 | SS03 | 100 | 240-PX-PID-0001 | 06TNK102 | 21-VOC-809-SS03-100-NI | G/V | 0.3 | 30 | 3.5 | 150 | N | 100 | 3.85 | Air | NI
797 | VOC | 800 | SS03 | 100 | 240-PX-PID-0001 | 06TNK101 | 21-VOC-809-SS03-100-NI | G/V | 0.3 | 30 | 3.5 | 150 | N | 100 | 3.85 | Air | NI
798 | VOC | 804 | SS03 | 80 | 240-PX-PID-0001 | 06TNK105 | 21-VOC-810-SS03-80-NI | G/V | 0.3 | 30 | 3.5 | 150 | N | 100 | 3.85 | Air | NI
799 | VOC | 805 | SS03 | 80 | 240-PX-PID-0001 | 06TNK106 | 21-VOC-810-SS03-80-NI | G/V | 0.3 | 30 | 3.5 | 150 | N | 100 | 3.85 | Air | NI
800 | VOC | 806 | SS03 | 80 | 240-PX-PID-0001 | 06TNK107 | 21-VOC-810-SS03-80-NI | G/V | 0.3 | 30 | 3.5 | 150 | N | 100 | 3.85 | Air | NI
801 | VOC | 807 | SS03 | 80 | 240-PX-PID-0001 | 06TNK108 | 21-VOC-810-SS03-80-NI | G/V | 0.3 | 30 | 3.5 | 150 | N | 100 | 3.85 | Air | NI
802 | VOC | 808 | SS03 | 80 | 240-PX-PID-0001 | 06TNK109 | 21-VOC-810-SS03-80-NI | G/V | 0.3 | 30 | 3.5 | 150 | N | 100 | 3.85 | Air | NI
803 | VOC | 811 | SS03 | 80 | 240-PX-PID-0001 | 06TNK201 | 21-VOC-810-SS03-80-NI | G/V | 0.3 | 30 | 3.5 | 150 | N | 100 | 3.85 | Air | NI
804 | VOC | 812 | SS03 | 80 | 240-PX-PID-0001 | 06TNK202 | 21-VOC-810-SS03-80-NI | G/V | 0.3 | 30 | 3.5 | 150 | N | 100 | 3.85 | Air | NI
805 | VOC | 813 | SS03 | 80 | 240-PX-PID-0001 | 06TNK203 | 21-VOC-810-SS03-80-NI | G/V | 0.3 | 30 | 3.5 | 150 | N | 100 | 3.85 | Air | NI
806 | VOC | 814 | SS03 | 80 | 240-PX-PID-0001 | 06TNK204 | 21-VOC-810-SS03-80-NI | G/V | 0.3 | 30 | 3.5 | 150 | N | 100 | 3.85 | Air | NI
807 | VOC | 815 | SS03 | 80 | 240-PX-PID-0001 | 06TNK205 | 21-VOC-810-SS03-80-NI | G/V | 0.3 | 30 | 3.5 | 150 | N | 100 | 3.85 | Air | NI
808 | VOC | 816 | SS03 | 80 | 240-PX-PID-0001 | 06TNK206 | 21-VOC-831-SS03-80-NI | G/V | 0.3 | 30 | 3.5 | 150 | N | 100 | 3.85 | Air | NI
809 | VOC | 817 | SS03 | 80 | 240-PX-PID-0001 | 06TNK207 | 21-VOC-831-SS03-80-NI | G/V | 0.3 | 30 | 3.5 | 150 | N | 100 | 3.85 | Air | NI
810 | VOC | 818 | SS03 | 80 | 240-PX-PID-0001 | 06TNK208 | 21-VOC-831-SS03-80-NI | G/V | 0.3 | 30 | 3.5 | 150 | N | 100 | 3.85 | Air | NI
811 | VOC | 819 | SS03 | 80 | 240-PX-PID-0001 | 06TNK209 | 21-VOC-831-SS03-80-NI | G/V | 0.3 | 30 | 3.5 | 150 | N | 100 | 3.85 | Air | NI
812 | VOC | 820 | SS03 | 80 | 240-PX-PID-0001 | 06TNK210 | 21-VOC-831-SS03-80-NI | G/V | 0.3 | 30 | 3.5 | 150 | N | 100 | 3.85 | Air | NI
813 | VOC | 821 | SS03 | 80 | 240-PX-PID-0001 | 06TNK301 | 21-VOC-831-SS03-80-NI | G/V | 0.3 | 30 | 3.5 | 150 | N | 100 | 3.85 | Air | NI
814 | VOC | 822 | SS03 | 80 | 240-PX-PID-0001 | 06TNK302 | 21-VOC-831-SS03-80-NI | G/V | 0.3 | 30 | 3.5 | 150 | N | 100 | 3.85 | Air | NI
815 | VOC | 823 | SS03 | 80 | 240-PX-PID-0001 | 06TNK303 | 21-VOC-831-SS03-80-NI | G/V | 0.3 | 30 | 3.5 | 150 | N | 100 | 3.85 | Air | NI
816 | VOC | 824 | SS03 | 80 | 240-PX-PID-0001 | 06TNK304 | 21-VOC-831-SS03-80-NI | G/V | 0.3 | 30 | 3.5 | 150 | N | 100 | 3.85 | Air | NI
817 | VOC | 825 | SS03 | 80 | 240-PX-PID-0001 | 06TNK305 | 21-VOC-831-SS03-80-NI | G/V | 0.3 | 30 | 3.5 | 150 | N | 100 | 3.85 | Air | NI
818 | VOC | 826 | SS03 | 80 | 240-PX-PID-0001 | 06TNK306 | 21-VOC-832-SS03-80-NI | G/V | 0.3 | 30 | 3.5 | 150 | N | 100 | 3.85 | Air | NI
819 | VOC | 827 | SS03 | 80 | 240-PX-PID-0001 | 06TNK307 | 21-VOC-832-SS03-80-NI | G/V | 0.3 | 30 | 3.5 | 150 | N | 100 | 3.85 | Air | NI
820 | VOC | 828 | SS03 | 80 | 240-PX-PID-0001 | 06TNK308 | 21-VOC-832-SS03-80-NI | G/V | 0.3 | 30 | 3.5 | 150 | N | 100 | 3.85 | Air | NI
821 | VOC | 829 | SS03 | 80 | 240-PX-PID-0001 | 06TNK309 | 21-VOC-832-SS03-80-NI | G/V | 0.3 | 30 | 3.5 | 150 | N | 100 | 3.85 | Air | NI
822 | VOC | 830 | SS03 | 80 | 240-PX-PID-0001 | 06TNK310 | 21-VOC-832-SS03-80-NI | G/V | 0.3 | 30 | 3.5 | 150 | N | 100 | 3.85 | Air | NI
823 | VOC | 700 | SS03 | 80 | 240-PX-PID-0001 | ISO TANKER LOADING | 06HEX101 | G/V | 0.3 | 30 | 3.5 | 150 | N | 100 | 3.85 | Air | NI
824 | VOC | 809 | SS03 | 100 | 240-PX-PID-0001 | 08TNK101/102/103/104 | 21-VOC-900A-SS04-150-NI | G/V | 0.3 | 30 | 3.5 | 150 | N | 100 | 3.85 | Air | NI
825 | VOC | 810 | SS03 | 80 | 240-PX-PID-0001 | VOC FROM STORAGE TANKS | 21-VOC-900A-SS04-150-NI | G/V | 0.3 | 30 | 3.5 | 150 | N | 100 | 3.85 | Air | NI
826 | VOC | 831 | SS03 | 80 | 240-PX-PID-0001 | VOC FROM STORAGE TANKS | 21-VOC-900A-SS04-150-NI | G/V | 0.3 | 30 | 3.5 | 150 | N | 100 | 3.85 | Air | NI
827 | VOC | 832 | SS03 | 80 | 240-PX-PID-0001 | VOC FROM STORAGE TANKS | 21-VOC-900A-SS04-150-NI | G/V | 0.3 | 30 | 3.5 | 150 | N | 100 | 3.85 | Air | NI
828 | VOC | 900A | SS04 | 150 | 240-PX-PID-0001 | VOC SUB-HEADERS | 21HEX101 - RTO | G/V | 0.3 | 30 | 3.5 | 150 | N | 100 | 3.85 | Air | NI
829 | VOC | 151 | SS02 | 100 | 240-PX-PID-0001 | VOC FROM C101 SYSTEM | 21-VOC-900C-SS04-200-NI | G/V | 0.3 | 30 | 3.5 | 150 | N | 100 | 3.85 | Air | NI
830 | VOC | 251 | SS02 | 100 | 240-PX-PID-0001 | VOC FROM C201 SYSTEM | 21-VOC-900C-SS04-200-NI | G/V | 0.3 | 30 | 3.5 | 150 | N | 100 | 3.85 | Air | NI
831 | VOC | 351 | SS02 | 100 | 240-PX-PID-0001 | VOC FROM C301 SYSTEM | 21-VOC-900C-SS04-200-NI | G/V | 0.3 | 30 | 3.5 | 150 | N | 100 | 3.85 | Air | NI
832 | VOC | 451 | SS02 | 100 | 240-PX-PID-0001 | VOC FROM C401 SYSTEM | 21-VOC-900C-SS04-200-NI | G/V | 0.3 | 30 | 3.5 | 150 | N | 100 | 3.85 | Air | NI
833 | VOC | 551 | SS02 | 100 | 240-PX-PID-0001 | VOC FROM C501 SYSTEM | 21-VOC-900C-SS04-200-NI | G/V | 0.3 | 30 | 3.5 | 150 | N | 100 | 3.85 | Air | NI
834 | VOC | 900C | SS04 | 200 | 240-PX-PID-0001 | SUB-HEADERS | 21HEX101 - RTO | G/V | 0.3 | 30 | 3.5 | 150 | N | 100 | 3.85 | Air | NI
835 | VOC | 001B | SS03 | 100 | 240-PX-PID-0001 | VOC FROM 06TNK601-4, TNK500 | 21-VOC-907C-SS04-200-NI | G/V | 0.3 | 30 | 3.5 | 150 | N | 100 | 3.85 | Air | NI
836 | VOC | 900B | SS04 | 80 | 240-PX-PID-0001 | 21-VOC-700-SS03-50-NI | 21HEX101 - RTO | G/V | 0.3 | 30 | 3.5 | 150 | N | 100 | 3.85 | Air | NI
837 | VOC | 921 | SS04 | 350 | 240-PX-PID-0002 | LAB | RTO | G/V | 1.15 | 35 | 3.5 | 150 | N | 100 | 3.85 | Air | NI
838 | VOC | 907B | PP01 | 300 | 240-PX-PID-0002 | WWTP | RTO | G/V | 1.15 | 35 | 3.5 | 150 | N | 100 | 3.85 | Air | NI
839 | VOC | 907A | SS04 | 300 | 240-PX-PID-0002 | IBF | RTO | G/V | 1.15 | 35 | 3.5 | 150 | N | 100 | 3.85 | Air | NI

## Sheet4 (hidden)
Series | Area | Serv. | No. | Class | Size | P&ID | From | To | Phase | Max. Op. |  | Design |  | Stress Relief | NDE | Hydrostatic Test |  | Insulation Spec |  | Heat Trace | Remarks | Rev
[10 empty] | Press (kg/cm2a) | Temp (C) | Press (kg/cm2g) | Temp (C) | Y / N | % | Press (kg/cm2g) | Med | Typ | Thk mm

## Sheet1 (hidden)
P&IDS Included | Checked
170-PX-PID-0101 | ü
170-PX-PID-0201
170-PX-PID-0301
170-PX-PID-0401A
170-PX-PID-0401B
170-PX-PID-0504
170-PX-PID-0402
170-PX-PID-0403
170-PX-PID-0501
170-PX-PID-0502
170-PX-PID-0503
170-PX-PID-0601
170-PX-PID-0701
170-PX-PID-0702
170-PX-PID-0703
170-PX-PID-0801